## 1. Lab Results
datetime_sampled | date_analysed | site_ID | sampleid | analyte | analyte_speciation | method | unit_of_measurement | value_type | matrix | detection_limit | values | notes
2017-08-07 13:30 | 2017-08-15 | NJLEM03 | Lemon Creek (7081129-02) | Aluminum | total | Sample analysed in lab | mg/L | actual | water | 0.005 | 0.0147
2017-08-07 13:30 | 2017-08-15 | NJLEM03 | Lemon Creek (7081129-02) | Antimony | total | Sample analysed in lab | mg/L | actual | water | 0.0001 | < 0.00010
2017-08-07 13:30 | 2017-08-15 | NJLEM03 | Lemon Creek (7081129-02) | Arsenic | total | Sample analysed in lab | mg/L | actual | water | 0.0005 | < 0.00050
2017-08-07 13:30 | 2017-08-15 | NJLEM03 | Lemon Creek (7081129-02) | Barium | total | Sample analysed in lab | mg/L | actual | water | 0.005 | 0.0097
2017-08-07 13:30 | 2017-08-15 | NJLEM03 | Lemon Creek (7081129-02) | Beryllium | total | Sample analysed in lab | mg/L | actual | water | 0.0001 | < 0.00010
2017-08-07 13:30 | 2017-08-15 | NJLEM03 | Lemon Creek (7081129-02) | Bismuth | total | Sample analysed in lab | mg/L | actual | water | 0.0001 | < 0.00010
2017-08-07 13:30 | 2017-08-15 | NJLEM03 | Lemon Creek (7081129-02) | Boron | total | Sample analysed in lab | mg/L | actual | water | 0.005 | < 0.0050
2017-08-07 13:30 | 2017-08-15 | NJLEM03 | Lemon Creek (7081129-02) | Cadmium | total | Sample analysed in lab | mg/L | actual | water | 1e-05 | 1.1e-05
2017-08-07 13:30 | 2017-08-15 | NJLEM03 | Lemon Creek (7081129-02) | Calcium | total | Sample analysed in lab | mg/L | actual | water | 0.2 | 11.5
2017-08-07 13:30 | 2017-08-15 | NJLEM03 | Lemon Creek (7081129-02) | Chromium | total | Sample analysed in lab | mg/L | actual | water | 0.0005 | < 0.00050
2017-08-07 13:30 | 2017-08-15 | NJLEM03 | Lemon Creek (7081129-02) | Cobalt | total | Sample analysed in lab | mg/L | actual | water | 0.0001 | < 0.00010
2017-08-07 13:30 | 2017-08-15 | NJLEM03 | Lemon Creek (7081129-02) | Copper | total | Sample analysed in lab | mg/L | actual | water | 0.0002 | < 0.00020
2017-08-07 13:30 | 2017-08-15 | NJLEM03 | Lemon Creek (7081129-02) | Iron | total | Sample analysed in lab | mg/L | actual | water | 0.01 | < 0.010
2017-08-07 13:30 | 2017-08-15 | NJLEM03 | Lemon Creek (7081129-02) | Lead | total | Sample analysed in lab | mg/L | actual | water | 0.0001 | < 0.00010
2017-08-07 13:30 | 2017-08-15 | NJLEM03 | Lemon Creek (7081129-02) | Lithium | total | Sample analysed in lab | mg/L | actual | water | 0.0001 | 0.00115
2017-08-07 13:30 | 2017-08-15 | NJLEM03 | Lemon Creek (7081129-02) | Magnesium | total | Sample analysed in lab | mg/L | actual | water | 0.01 | 1.32
2017-08-07 13:30 | 2017-08-15 | NJLEM03 | Lemon Creek (7081129-02) | Manganese | total | Sample analysed in lab | mg/L | actual | water | 0.0002 | 0.00048
2017-08-07 13:30 | 2017-08-15 | NJLEM03 | Lemon Creek (7081129-02) | Molybdenum | total | Sample analysed in lab | mg/L | actual | water | 0.0001 | 0.0022
2017-08-07 13:30 | 2017-08-15 | NJLEM03 | Lemon Creek (7081129-02) | Nickel | total | Sample analysed in lab | mg/L | actual | water | 0.0002 | < 0.00020
2017-08-07 13:30 | 2017-08-15 | NJLEM03 | Lemon Creek (7081129-02) | Phosphorus | total | Sample analysed in lab | mg/L | actual | water | 0.05 | < 0.050
2017-08-07 13:30 | 2017-08-15 | NJLEM03 | Lemon Creek (7081129-02) | Potassium | total | Sample analysed in lab | mg/L | actual | water | 0.1 | 0.85
2017-08-07 13:30 | 2017-08-15 | NJLEM03 | Lemon Creek (7081129-02) | Selenium | total | Sample analysed in lab | mg/L | actual | water | 0.0005 | < 0.00050
2017-08-07 13:30 | 2017-08-15 | NJLEM03 | Lemon Creek (7081129-02) | Silicon | total | Sample analysed in lab | mg/L | actual | water | 1 | 3.5
2017-08-07 13:30 | 2017-08-15 | NJLEM03 | Lemon Creek (7081129-02) | Silver | total | Sample analysed in lab | mg/L | actual | water | 5e-05 | < 0.000050
2017-08-07 13:30 | 2017-08-15 | NJLEM03 | Lemon Creek (7081129-02) | Sodium | total | Sample analysed in lab | mg/L | actual | water | 0.1 | 1.51
2017-08-07 13:30 | 2017-08-15 | NJLEM03 | Lemon Creek (7081129-02) | Strontium | total | Sample analysed in lab | mg/L | actual | water | 0.001 | 0.091
2017-08-07 13:30 | 2017-08-15 | NJLEM03 | Lemon Creek (7081129-02) | Sulfur | total | Sample analysed in lab | mg/L | actual | water | 3 | < 3.0
2017-08-07 13:30 | 2017-08-15 | NJLEM03 | Lemon Creek (7081129-02) | Tellurium | total | Sample analysed in lab | mg/L | actual | water | 0.0002 | < 0.00020
2017-08-07 13:30 | 2017-08-15 | NJLEM03 | Lemon Creek (7081129-02) | Thallium | total | Sample analysed in lab | mg/L | actual | water | 2e-05 | < 0.000020
2017-08-07 13:30 | 2017-08-15 | NJLEM03 | Lemon Creek (7081129-02) | Thorium | total | Sample analysed in lab | mg/L | actual | water | 0.0001 | < 0.00010
2017-08-07 13:30 | 2017-08-15 | NJLEM03 | Lemon Creek (7081129-02) | Tin | total | Sample analysed in lab | mg/L | actual | water | 0.0002 | < 0.00020
2017-08-07 13:30 | 2017-08-15 | NJLEM03 | Lemon Creek (7081129-02) | Titanium | total | Sample analysed in lab | mg/L | actual | water | 0.005 | < 0.0050
2017-08-07 13:30 | 2017-08-15 | NJLEM03 | Lemon Creek (7081129-02) | Uranium | total | Sample analysed in lab | mg/L | actual | water | 2e-05 | 0.0019
2017-08-07 13:30 | 2017-08-15 | NJLEM03 | Lemon Creek (7081129-02) | Vanadium | total | Sample analysed in lab | mg/L | actual | water | 0.001 | < 0.0010
2017-08-07 13:30 | 2017-08-15 | NJLEM03 | Lemon Creek (7081129-02) | Zinc | total | Sample analysed in lab | mg/L | actual | water | 0.004 | < 0.0040
2017-08-07 13:30 | 2017-08-15 | NJLEM03 | Lemon Creek (7081129-02) | Zirconium | total | Sample analysed in lab | mg/L | actual | water | 0.0001 | < 0.00010
2017-08-07 13:30 | 2017-08-15 | NJLEM03 | Lemon Creek (7081129-02) | Hardness | total (as CaCO3) | Sample analysed in lab | mg/L | actual | water | 0.5 | 34.2
2017-08-15 | 2017-08-17 | N/A | Blank (B7H1108-BLK1) | Aluminum | total | Method Blank | mg/L | actual | water | 0.005 | < 0.0050
2017-08-15 | 2017-08-17 | N/A | Blank (B7H1108-BLK1) | Antimony | total | Method Blank | mg/L | actual | water | 0.0001 | < 0.00010
2017-08-15 | 2017-08-17 | N/A | Blank (B7H1108-BLK1) | Arsenic | total | Method Blank | mg/L | actual | water | 0.0005 | < 0.00050
2017-08-15 | 2017-08-17 | N/A | Blank (B7H1108-BLK1) | Barium | total | Method Blank | mg/L | actual | water | 0.005 | < 0.0050
2017-08-15 | 2017-08-17 | N/A | Blank (B7H1108-BLK1) | Beryllium | total | Method Blank | mg/L | actual | water | 0.0001 | < 0.00010
2017-08-15 | 2017-08-17 | N/A | Blank (B7H1108-BLK1) | Bismuth | total | Method Blank | mg/L | actual | water | 0.0001 | < 0.00010
2017-08-15 | 2017-08-17 | N/A | Blank (B7H1108-BLK1) | Boron | total | Method Blank | mg/L | actual | water | 0.005 | < 0.0050
2017-08-15 | 2017-08-17 | N/A | Blank (B7H1108-BLK1) | Cadmium | total | Method Blank | mg/L | actual | water | 1e-05 | < 0.000010
2017-08-15 | 2017-08-17 | N/A | Blank (B7H1108-BLK1) | Calcium | total | Method Blank | mg/L | actual | water | 0.2 | < 0.20
2017-08-15 | 2017-08-17 | N/A | Blank (B7H1108-BLK1) | Chromium | total | Method Blank | mg/L | actual | water | 0.0005 | < 0.00050
2017-08-15 | 2017-08-17 | N/A | Blank (B7H1108-BLK1) | Cobalt | total | Method Blank | mg/L | actual | water | 0.0001 | < 0.00010
2017-08-15 | 2017-08-17 | N/A | Blank (B7H1108-BLK1) | Copper | total | Method Blank | mg/L | actual | water | 0.0002 | < 0.00020
2017-08-15 | 2017-08-17 | N/A | Blank (B7H1108-BLK1) | Iron | total | Method Blank | mg/L | actual | water | 0.01 | < 0.010
2017-08-15 | 2017-08-17 | N/A | Blank (B7H1108-BLK1) | Lead | total | Method Blank | mg/L | actual | water | 0.0001 | < 0.00010
2017-08-15 | 2017-08-17 | N/A | Blank (B7H1108-BLK1) | Lithium | total | Method Blank | mg/L | actual | water | 0.0001 | < 0.00010
2017-08-15 | 2017-08-17 | N/A | Blank (B7H1108-BLK1) | Magnesium | total | Method Blank | mg/L | actual | water | 0.01 | < 0.010
2017-08-15 | 2017-08-17 | N/A | Blank (B7H1108-BLK1) | Manganese | total | Method Blank | mg/L | actual | water | 0.0002 | < 0.00020
2017-08-15 | 2017-08-17 | N/A | Blank (B7H1108-BLK1) | Molybdenum | total | Method Blank | mg/L | actual | water | 0.0001 | < 0.00010
2017-08-15 | 2017-08-17 | N/A | Blank (B7H1108-BLK1) | Nickel | total | Method Blank | mg/L | actual | water | 0.0002 | < 0.00020
2017-08-15 | 2017-08-17 | N/A | Blank (B7H1108-BLK1) | Phosphorus | total | Method Blank | mg/L | actual | water | 0.05 | < 0.050
2017-08-15 | 2017-08-17 | N/A | Blank (B7H1108-BLK1) | Potassium | total | Method Blank | mg/L | actual | water | 0.1 | < 0.10
2017-08-15 | 2017-08-17 | N/A | Blank (B7H1108-BLK1) | Selenium | total | Method Blank | mg/L | actual | water | 0.0005 | < 0.00050
2017-08-15 | 2017-08-17 | N/A | Blank (B7H1108-BLK1) | Silicon | total | Method Blank | mg/L | actual | water | 1 | < 1.0
2017-08-15 | 2017-08-17 | N/A | Blank (B7H1108-BLK1) | Silver | total | Method Blank | mg/L | actual | water | 5e-05 | < 0.000050
2017-08-15 | 2017-08-17 | N/A | Blank (B7H1108-BLK1) | Sodium | total | Method Blank | mg/L | actual | water | 0.1 | < 0.10
2017-08-15 | 2017-08-17 | N/A | Blank (B7H1108-BLK1) | Strontium | total | Method Blank | mg/L | actual | water | 0.001 | < 0.0010
2017-08-15 | 2017-08-17 | N/A | Blank (B7H1108-BLK1) | Sulfur | total | Method Blank | mg/L | actual | water | 3 | < 3.0
2017-08-15 | 2017-08-17 | N/A | Blank (B7H1108-BLK1) | Tellurium | total | Method Blank | mg/L | actual | water | 0.0002 | < 0.00020
2017-08-15 | 2017-08-17 | N/A | Blank (B7H1108-BLK1) | Thallium | total | Method Blank | mg/L | actual | water | 2e-05 | < 0.000020
2017-08-15 | 2017-08-17 | N/A | Blank (B7H1108-BLK1) | Thorium | total | Method Blank | mg/L | actual | water | 0.0001 | < 0.00010
2017-08-15 | 2017-08-17 | N/A | Blank (B7H1108-BLK1) | Tin | total | Method Blank | mg/L | actual | water | 0.0002 | < 0.00020
2017-08-15 | 2017-08-17 | N/A | Blank (B7H1108-BLK1) | Titanium | total | Method Blank | mg/L | actual | water | 0.005 | < 0.0050
2017-08-15 | 2017-08-17 | N/A | Blank (B7H1108-BLK1) | Uranium | total | Method Blank | mg/L | actual | water | 2e-05 | < 0.000020
2017-08-15 | 2017-08-17 | N/A | Blank (B7H1108-BLK1) | Vanadium | total | Method Blank | mg/L | actual | water | 0.001 | < 0.0010
2017-08-15 | 2017-08-17 | N/A | Blank (B7H1108-BLK1) | Zinc | total | Method Blank | mg/L | actual | water | 0.004 | < 0.0040
2017-08-15 | 2017-08-17 | N/A | Blank (B7H1108-BLK1) | Zirconium | total | Method Blank | mg/L | actual | water | 0.0001 | < 0.00010
2017-08-15 | 2017-08-17 | N/A | LCS (B7H1108-BS1) | Aluminum | total | Blank Spike | mg/L | actual | water | 0.005 | 0.0222
2017-08-15 | 2017-08-17 | N/A | LCS (B7H1108-BS1) | Antimony | total | Blank Spike | mg/L | actual | water | 0.0001 | 0.0189
2017-08-15 | 2017-08-17 | N/A | LCS (B7H1108-BS1) | Arsenic | total | Blank Spike | mg/L | actual | water | 0.0005 | 0.0188
2017-08-15 | 2017-08-17 | N/A | LCS (B7H1108-BS1) | Barium | total | Blank Spike | mg/L | actual | water | 0.005 | 0.0182
2017-08-15 | 2017-08-17 | N/A | LCS (B7H1108-BS1) | Beryllium | total | Blank Spike | mg/L | actual | water | 0.0001 | 0.021
2017-08-15 | 2017-08-17 | N/A | LCS (B7H1108-BS1) | Bismuth | total | Blank Spike | mg/L | actual | water | 0.0001 | 0.0208
2017-08-15 | 2017-08-17 | N/A | LCS (B7H1108-BS1) | Boron | total | Blank Spike | mg/L | actual | water | 0.005 | 0.0208
2017-08-15 | 2017-08-17 | N/A | LCS (B7H1108-BS1) | Cadmium | total | Blank Spike | mg/L | actual | water | 1e-05 | 0.0194
2017-08-15 | 2017-08-17 | N/A | LCS (B7H1108-BS1) | Calcium | total | Blank Spike | mg/L | actual | water | 0.2 | 2.04
2017-08-15 | 2017-08-17 | N/A | LCS (B7H1108-BS1) | Chromium | total | Blank Spike | mg/L | actual | water | 0.0005 | 0.02
2017-08-15 | 2017-08-17 | N/A | LCS (B7H1108-BS1) | Cobalt | total | Blank Spike | mg/L | actual | water | 0.0001 | 0.0204
2017-08-15 | 2017-08-17 | N/A | LCS (B7H1108-BS1) | Copper | total | Blank Spike | mg/L | actual | water | 0.0002 | 0.0216
2017-08-15 | 2017-08-17 | N/A | LCS (B7H1108-BS1) | Iron | total | Blank Spike | mg/L | actual | water | 0.01 | 1.96
2017-08-15 | 2017-08-17 | N/A | LCS (B7H1108-BS1) | Lead | total | Blank Spike | mg/L | actual | water | 0.0001 | 0.0206
2017-08-15 | 2017-08-17 | N/A | LCS (B7H1108-BS1) | Lithium | total | Blank Spike | mg/L | actual | water | 0.0001 | 0.0209
2017-08-15 | 2017-08-17 | N/A | LCS (B7H1108-BS1) | Magnesium | total | Blank Spike | mg/L | actual | water | 0.01 | 2.32
2017-08-15 | 2017-08-17 | N/A | LCS (B7H1108-BS1) | Manganese | total | Blank Spike | mg/L | actual | water | 0.0002 | 0.0192
2017-08-15 | 2017-08-17 | N/A | LCS (B7H1108-BS1) | Molybdenum | total | Blank Spike | mg/L | actual | water | 0.0001 | 0.0184
2017-08-15 | 2017-08-17 | N/A | LCS (B7H1108-BS1) | Nickel | total | Blank Spike | mg/L | actual | water | 0.0002 | 0.02
2017-08-15 | 2017-08-17 | N/A | LCS (B7H1108-BS1) | Phosphorus | total | Blank Spike | mg/L | actual | water | 0.05 | 2.13
2017-08-15 | 2017-08-17 | N/A | LCS (B7H1108-BS1) | Potassium | total | Blank Spike | mg/L | actual | water | 0.1 | 2.26
2017-08-15 | 2017-08-17 | N/A | LCS (B7H1108-BS1) | Selenium | total | Blank Spike | mg/L | actual | water | 0.0005 | 0.0226
2017-08-15 | 2017-08-17 | N/A | LCS (B7H1108-BS1) | Silicon | total | Blank Spike | mg/L | actual | water | 1 | 1.9
2017-08-15 | 2017-08-17 | N/A | LCS (B7H1108-BS1) | Silver | total | Blank Spike | mg/L | actual | water | 5e-05 | 0.0202
2017-08-15 | 2017-08-17 | N/A | LCS (B7H1108-BS1) | Sodium | total | Blank Spike | mg/L | actual | water | 0.1 | 2.34
2017-08-15 | 2017-08-17 | N/A | LCS (B7H1108-BS1) | Strontium | total | Blank Spike | mg/L | actual | water | 0.001 | 0.0183
2017-08-15 | 2017-08-17 | N/A | LCS (B7H1108-BS1) | Sulfur | total | Blank Spike | mg/L | actual | water | 3 | 5.5
2017-08-15 | 2017-08-17 | N/A | LCS (B7H1108-BS1) | Tellurium | total | Blank Spike | mg/L | actual | water | 0.0002 | 0.0192
2017-08-15 | 2017-08-17 | N/A | LCS (B7H1108-BS1) | Thallium | total | Blank Spike | mg/L | actual | water | 2e-05 | 0.0207
2017-08-15 | 2017-08-17 | N/A | LCS (B7H1108-BS1) | Thorium | total | Blank Spike | mg/L | actual | water | 0.0001 | 0.0198
2017-08-15 | 2017-08-17 | N/A | LCS (B7H1108-BS1) | Tin | total | Blank Spike | mg/L | actual | water | 0.0002 | 0.0195
2017-08-15 | 2017-08-17 | N/A | LCS (B7H1108-BS1) | Titanium | total | Blank Spike | mg/L | actual | water | 0.005 | 0.0203
2017-08-15 | 2017-08-17 | N/A | LCS (B7H1108-BS1) | Uranium | total | Blank Spike | mg/L | actual | water | 2e-05 | 0.0203
2017-08-15 | 2017-08-17 | N/A | LCS (B7H1108-BS1) | Vanadium | total | Blank Spike | mg/L | actual | water | 0.001 | 0.0196
2017-08-15 | 2017-08-17 | N/A | LCS (B7H1108-BS1) | Zinc | total | Blank Spike | mg/L | actual | water | 0.004 | 0.0207
2017-08-15 | 2017-08-17 | N/A | LCS (B7H1108-BS1) | Zirconium | total | Blank Spike | mg/L | actual | water | 0.0001 | 0.0204
2017-08-15 | 2017-08-17 | N/A | Reference (B7H1108-SRM1) | Aluminum | total | Standard Reference Material | mg/L | actual | water | 0.005 | 0.313
2017-08-15 | 2017-08-17 | N/A | Reference (B7H1108-SRM1) | Antimony | total | Standard Reference Material | mg/L | actual | water | 0.0001 | 0.0472
2017-08-15 | 2017-08-17 | N/A | Reference (B7H1108-SRM1) | Arsenic | total | Standard Reference Material | mg/L | actual | water | 0.0005 | 0.11
2017-08-15 | 2017-08-17 | N/A | Reference (B7H1108-SRM1) | Barium | total | Standard Reference Material | mg/L | actual | water | 0.005 | 0.704
2017-08-15 | 2017-08-17 | N/A | Reference (B7H1108-SRM1) | Beryllium | total | Standard Reference Material | mg/L | actual | water | 0.0001 | 0.0464
2017-08-15 | 2017-08-17 | N/A | Reference (B7H1108-SRM1) | Boron | total | Standard Reference Material | mg/L | actual | water | 0.005 | 3.12
2017-08-15 | 2017-08-17 | N/A | Reference (B7H1108-SRM1) | Cadmium | total | Standard Reference Material | mg/L | actual | water | 1e-05 | 0.0463
2017-08-15 | 2017-08-17 | N/A | Reference (B7H1108-SRM1) | Calcium | total | Standard Reference Material | mg/L | actual | water | 0.2 | 10.5
2017-08-15 | 2017-08-17 | N/A | Reference (B7H1108-SRM1) | Chromium | total | Standard Reference Material | mg/L | actual | water | 0.0005 | 0.249
2017-08-15 | 2017-08-17 | N/A | Reference (B7H1108-SRM1) | Cobalt | total | Standard Reference Material | mg/L | actual | water | 0.0001 | 0.0387
2017-08-15 | 2017-08-17 | N/A | Reference (B7H1108-SRM1) | Copper | total | Standard Reference Material | mg/L | actual | water | 0.0002 | 0.511
2017-08-15 | 2017-08-17 | N/A | Reference (B7H1108-SRM1) | Iron | total | Standard Reference Material | mg/L | actual | water | 0.01 | 0.489
2017-08-15 | 2017-08-17 | N/A | Reference (B7H1108-SRM1) | Lead | total | Standard Reference Material | mg/L | actual | water | 0.0001 | 0.189
2017-08-15 | 2017-08-17 | N/A | Reference (B7H1108-SRM1) | Lithium | total | Standard Reference Material | mg/L | actual | water | 0.0001 | 0.369
2017-08-15 | 2017-08-17 | N/A | Reference (B7H1108-SRM1) | Magnesium | total | Standard Reference Material | mg/L | actual | water | 0.01 | 4.21
2017-08-15 | 2017-08-17 | N/A | Reference (B7H1108-SRM1) | Manganese | total | Standard Reference Material | mg/L | actual | water | 0.0002 | 0.102
2017-08-15 | 2017-08-17 | N/A | Reference (B7H1108-SRM1) | Molybdenum | total | Standard Reference Material | mg/L | actual | water | 0.0001 | 0.185
2017-08-15 | 2017-08-17 | N/A | Reference (B7H1108-SRM1) | Nickel | total | Standard Reference Material | mg/L | actual | water | 0.0002 | 0.25
2017-08-15 | 2017-08-17 | N/A | Reference (B7H1108-SRM1) | Phosphorus | total | Standard Reference Material | mg/L | actual | water | 0.05 | 0.22
2017-08-15 | 2017-08-17 | N/A | Reference (B7H1108-SRM1) | Potassium | total | Standard Reference Material | mg/L | actual | water | 0.1 | 7.92
2017-08-15 | 2017-08-17 | N/A | Reference (B7H1108-SRM1) | Selenium | total | Standard Reference Material | mg/L | actual | water | 0.0005 | 0.132
2017-08-15 | 2017-08-17 | N/A | Reference (B7H1108-SRM1) | Sodium | total | Standard Reference Material | mg/L | actual | water | 0.1 | 8.53
2017-08-15 | 2017-08-17 | N/A | Reference (B7H1108-SRM1) | Strontium | total | Standard Reference Material | mg/L | actual | water | 0.001 | 0.341
2017-08-15 | 2017-08-17 | N/A | Reference (B7H1108-SRM1) | Thallium | total | Standard Reference Material | mg/L | actual | water | 2e-05 | 0.0761
2017-08-15 | 2017-08-17 | N/A | Reference (B7H1108-SRM1) | Uranium | total | Standard Reference Material | mg/L | actual | water | 2e-05 | 0.028
2017-08-15 | 2017-08-17 | N/A | Reference (B7H1108-SRM1) | Vanadium | total | Standard Reference Material | mg/L | actual | water | 0.001 | 0.376
2017-08-15 | 2017-08-17 | N/A | Reference (B7H1108-SRM1) | Zinc | total | Standard Reference Material | mg/L | actual | water | 0.004 | 2.4

## 2. Lab and Sample Metadata
Dataset Name | Lemon Creek (NJLEM03) | N/A | N/A | N/A
Site ID | NJLEM03 | N/A | N/A | N/A
Waterbody Type | Streams | N/A | N/A | N/A
Waterbody | Lemon Creek | N/A | N/A | N/A
Location/Site Name | NJLEM03 | N/A | N/A | N/A
Location Latitude (decimal degrees) | 49.7065 | N/A | N/A | N/A
Location Longitude (decimal degrees) | -117.4924 | N/A | N/A | N/A
Location Coordinate System | WGS84 | N/A | N/A | N/A
Location Elevation (masl) | 542 | N/A | N/A | N/A
Measurement Interval | Single sample | N/A | N/A | N/A
Site Photos in Dataset | Yes | N/A | N/A | N/A
Photo Folder Name | See CBWQ report | N/A | N/A | N/A
Sample ID | Lemon Creek (7081129-02) | Blank (B7H1108-BLK1) | LCS (B7H1108-BS1) | Reference (B7H1108-SRM1) | 2
Lab Name | CARO Analytical Services | CARO Analytical Services | CARO Analytical Services | CARO Analytical Services
Date of Analysis | 2017-08-15 | 2017-08-15 | 2017-08-15 | 2017-08-15
Date of Sampling | 2017-08-07 13:30 | 2017-08-15 | 2017-08-15 | 2017-08-15
Sample Equipment | Sample bottle provided by lab | N/A | N/A | N/A
Time Zone | PT | N/A | N/A | N/A
Notes: | Batch Number B7H1108 | Method Blank - Reagent grade water that is treated like a sample in the lab. | Blank Spike - also known as laboratory control samples (LCS), are prepared from a different source of standard than used for the calibration. | Standard Reference Material - A material of similar matrix to the samples, externally certified for the parameter(s) listed.

## 2.b Definitions
1. Lab Results Definitions
Field | Definiton | Format | Example
Date Sampled (YYYY-MM-DD) | When was this sample collected? | (YYYY-MM-DD) | 2021-01-20
Sample Time (hh:mm:ss) | The time the sample was collected (seconds can be zero for rounding, and can also round to nearest quarter hours) | (hh:mm:ss) | 11:23
Date Analysed (YYY-MM-DD) | When was the sample analysed? | (YYYY-MM-DD) | 2021-02-17
SiteID | Where was this sample collected? | Text | Slocan_01
SampleID | What is the identification given by the lab to the sample? | Text | AT-2937
Analyte | The chemical parameter being measured | Text | Nitrate
Analyte Specification | In what form is the analyte being analyzed | Text | As N
Method | The method carried out for analyzing for the analyte in question, if provided | Text | E235.NO3-L
Unit of Measurement | The unit that the analyte in question is being measured in | Text | mg/L
Detection Limit | The lowest result that the method is able to analyze | Number | 0.005
Value Type | This specifies whether a result is actual, blank corrected, calculated, control adjusted, or estimated | Text | calculated
Matrix | The medium used to analyze the sample | Text | Water
Values | Here is where you can paste the actual values/results from the analysis | Number | 0.01
2. Lab and Sample Metadata Definitions
Field | Definition | Format | Example
Dataset Name | A short self-explanatory title of your dataset. | Text (0-512 characters) | Upper Athabasca Community Based Monitoring
Site ID | Unique name/code used to identify the monitoring site (assigned by monitoring organization). Max 35 characters. | Text (0-35 characters) | SAH-01
Waterbody Type | Type of monitoring location. Must be entered exaclty as specified in Allowed Values. (ex. River/Stream) | Pick From List | Lake
Waterbody | Name of the waterbody where monitoring took place. | Text | Slocan Lake
Location/Site Name | Geographically descriptive name of the monitoring site. | Text (0-255 characters) | Slocan Lake at Slocan Village Boat Launch
Location Latitude | Latitude. Decimal 6-8 digits (ex. 51.048614). | Decimal degrees | 51.0486
Location Longitude | Longitude. Decimal 6-9 digits (ex. -114.070821). | Decimal degrees | -114.0708
Location Coordinate System | The datum that your latitude and longitude coordinates are based upon. Commonly used datum are NAD83 or NAD27. | Pick From List | WGS84
Elevation | The elevation of your monitoring location (metres above sea level) | Number | 800
Measurement interval | The interval that measurements are being taken, ex. hourly, 8 hrs, 24 hrs, weekly, monthly | Text | Hourly
Site photos in dataset | Whether site photos will be included as a separate zipfile as part of the dataset this resource contains | Text | Yes
Photo folder name | Name of the folder within a zip file that will contain photos relevant to this resource/site | Text | south_slocan_lake_site
Sample ID | What is the identification assigned by the lab to the sample? | Text | AT-2937
Lab Name | The name and location of the lab that conducted the analysis | Text (0-35 characters) | ALS Labs, Vancouver
Date of Analysis | The date that the lab actually conducted the analysis | (YYYY-MM-DD) | 2021-01-22
Date of Sampling | The date that the sample was collected | (YYYY-MM-DD) | 2021-01-20
Sample Equipment | The medium in which the sample was collected | Text | Water Bottle
Time Zone | The time zone of the site | Text | PST
3.0 Analyte Reference
Analytes |  | Analyte Speciations |  | Units
Acidity |  | as N |  | µg/g
Actual conductance |  | as P |  | µg/L
Actual conductivity |  | as SO4 |  | µS/cm
Alkalinity |  | at pH |  | CFU/mL
Aluminum |  | Bicarbonate (as CaCO3) |  | CU
Ammonia |  | Carbonate (as CaCO3) |  | Degrees Celsius
Antimony |  | CO3 |  | g/kg
Arsenic |  | Dissolved |  | mg/kg
Barium |  | E. coli |  | mg/L
Beryllium |  | EC |  | mmol/L
Bicarbonate |  | HCO3 |  | mol/L
Bismuth |  | Hydroxide (as CaCO3) |  | N/A
Boron |  | N/A |  | NTU
Bromide |  | OH |  | pH units
Cadmium |  | Ortho- |  | ppm
Calcium |  | ortho-, dissolved (as P) |  | umho/cm
Carbon |  | Phenolphthalein (as CaCO3) |  | Unknown
Carbonate |  | Total
Chloride |  | Total (as CaCO3)
Chromium |  | Total (as CaCO3), from Total Ca/Mg
Cobalt |  | Total (as N)
Colour |  | Total Dissolved
Conductivity |  | Total Kjeldahl
Copper |  | Total Organic
Cyanide |  | Total Suspended
Fluoride |  | True
Hardness |  | Unknown
Hydroxide
Iron
Langelier Index
Lead
Lithium
Magnesium
Manganese
Mercury
Molybdenum
Nickel
Nitrate
Nitrate+Nitrite
Nitrite
Nitrogen
Oxygen
pH
Phosphate
Phosphorus
Potassium
Selenium
Silicon
Silver
Sodium
Solids
specific conductance
specific conductivity
Strontium
Sulfate
Sulfur
Tellurium
Temperature
Thallium
Thorium
Tin
Titanium
Tungsten
Turbidity
Uranium
Vanadium
Zinc
Zirconium
4.0 Guidelines
Some labs may include water quality guidelines for reference. If you would like to include these in your results, additional columns can be added to Tab 1. Lab Results.
BCWQ1 | BC Water Quality Guidelines - Freshwater Aquatic Life
CSR2AL | BC CSR Schedule 3.2 Aquatic Life
CSR2DW | BC CSR Schedule 3.2 Drinking Water
BCDW | BC Source Drinking Water Quality Guidelines (2017)
5.0 Methods
Method | Test Description | Matrix | Method Reference | Methodology Description
E235.Br-L | Bromide in Water by IC (Low Level) | Water | EPA 300.1 (mod) | Inorganic anions are analyzed by Ion Chromatography with conductivity and/or UV detection.
E235.Cl | Chloride in Water by IC | Water | EPA 300.1 (mod) | Inorganic anions are analyzed by Ion Chromatography with conductivity and/or UV detection.
E235.F | Fluoride in Water by IC | Water | EPA 300.1 (mod) | Inorganic anions are analyzed by Ion Chromatography with conductivity and/or UV detection.
E235.NO2-L | Nitrite in Water by IC (Low Level) | Water | EPA 300.1 (mod) | Inorganic anions are analyzed by Ion Chromatography with conductivity and/or UV detection.
E235.NO3-L | Nitrate in Water by IC (Low Level) | Water | EPA 300.1 (mod) | Inorganic anions are analyzed by Ion Chromatography with conductivity and/or UV detection.
E235.SO4 | Sulfate in Water by IC | Water | EPA 300.1 (mod) | Inorganic anions are analyzed by Ion Chromatography with conductivity and/or UV detection.
E378-U | Dissolved Orthophosphate by Colourimetry (Ultra Trace Level) | Water | APHA 4500-P E (mod) | Dissolved Orthophosphate is determined colourimetrically on a water sample that has been lab or field filtered through a 0.45 micron membrane filter. Field filtration is recommended to ensure test results represent conditions at time of sampling.
E160-H | TSS by Gravimetry | Water | APHA 2540 D (mod) | Total Suspended Solids (TSS) are determined by filtering a sample through a glass fibre filter, following by drying of the filter at 104 ± 1°C, with gravimetric measurement of the filtered solids. Samples containing very high dissolved solid content (i.e. seawaters, brackish waters) may produce a positive bias by this method. Alternate analysis methods are available for these types of samples.
EC100A | Hardness (Calculated) from Total Ca/Mg | Water | APHA 2340B | “Hardness (as CaCO3), from total Ca/Mg” is calculated from the sum of total Calcium and Magnesium concentrations, expressed in CaCO3 equivalents. “Total Hardness” refers to the sum of Calcium and Magnesium Hardness. Hardness is normally or preferentially calculated from dissolved Calcium and Magnesium concentrations, because it is a property of water due to dissolved divalent cations. Hardness from total Ca/Mg is normally comparable to Dissolved Hardness in non-turbid waters.
E420.Cr-L | Total Chromium in Water by CRC ICPMS (Low Level) | Water | EPA 200.2/6020B (mod) | Water samples are digested with nitric and hydrochloric acids, and analyzed by Collision/Reaction Cell ICPMS.
E420 | Total Metals in Water by CRC ICPMS | Water | EPA 200.2/6020B (mod) | Water samples are digested with nitric and hydrochloric acids, and analyzed by Collision/Reaction Cell ICPMS. Method Limitation (re: Sulfur): Sulfide and volatile sulfur species may not be recovered by this method.
E508 | Total Mercury in Water by CVAAS | Water | EPA 1631E (mod) | Water samples undergo a cold-oxidation using bromine monochloride prior to reduction with stannous chloride, and analyzed by CVAAS
Sample analysed in lab
In situ
Not specified
6.0 Guidelines
Some labs may include water quality guidelines for reference. If you would like to include these in your results, additional columns can be added to Tab 1. Lab Results.
BCWQ1 | BC Water Quality Guidelines - Freshwater Aquatic Life
CSR2AL | BC CSR Schedule 3.2 Aquatic Life
CSR2DW | BC CSR Schedule 3.2 Drinking Water
BCDW | BC Source Drinking Water Quality Guidelines (2017)

## 3. Water Hub Metadata
Resource Level
Field Name | Description | Enter Data Here
Header Row | This is the row (in the first tab of this workbook) which CKAN will use to name the columns in your data's preview on the Water Hub. The row with your column labels. | 1
Resource Name (Required) | The name of this resource using the structure "Parameter (Date Range) Waterbody Site (Code) | Water Quality (2017-08-07) Lemon Creek
Citation (Required) | An example of how this resource could be cited. Creator (PublicationYear). Resource Name. Publisher. (Resource). Location. DOI | Slocan River Streamkeepers Society (2021). Water Quality (2017-08-07) Lemon Creek. Columbia Basin Water Hub (Resource). Slocan, BC. (DOI)
Format (Required) | The format that the resource is uploaded in | XLSX
Description | Please provide a brief description of this resource. Include dates of data collection if applicable. | Water quality monitoring for a sample collected from Lemon Creek on 2017-08-07.
Resource Location | Location where the data in this resource was collected, could include information to identify the sampling site | Lemon Creek, Slocan Valley, BC.
Data Collection Information | Provide any additional information about how data were collected such as sampling methods, equipment, calibration, QA/QC samples collected. | Water sample collected from Lemon Creek.
Water Hub Data Grade | The Water Hub Data Grade of this resource. See Water Hub Data Management Plan for details on the Water Hub Data Grade System. Select Not Reviewed if you are unsure. | Technical Research Grade
Data Processing | Describe any data cleaning, processing and/or QA/QC that was done to the data. | Water sample analysed by CARO Analytical Services. Analysis of blanks was carried out in lab, and results are provided in the Resource file. This spreadsheet has been transcribed from the PDF provided by the lab, which is also available as a Resource on the Water Hub.
Data Disclaimer | Provide any additional data disclaimer statements regarding the use of this resource | No warranty or guarantee exists that the information is accurate, complete, current, or suitable for any purpose. The individual user must confirm the accuracy of the data and whether it will be appropriate for their purpose.
Water Hub Certification of Person Uploading | State whether the person who is uploading this file has undergone the Water Hub Certification Training | Certified
Dataset Level
Field Name | Description | Enter Data Here
Dataset Name (Required) | Name of the dataset which the data is stored in. Include the waterbody, and site name/code if applicable. | Lemon Creek (NJLEM03)
Abstract (Required) | A description of your dataset including purpose and nature of your monitoring efforts. You may want to include acknowledgements here as well (e.g. funders and other supporters of your work). | Water quality and quantity monitoring for Lemon Creek by SRSS. Some resources in this dataset were collected as part of the Columbia Basin Water Quality Monitoring Project which was coordinated and administered by Mainstreams.
Data Upload Organization (Required) | Name of the organization or other parties responsible for uploading the data. | Slocan River Streamkeepers Society
Visibility | This will determine whether this dataset is downloadable and previewable to the public. There are two choices here: Public and Private. If unsure we recommend you reach out to us | Public
Data Collection Organization (Required) | Name of the organization or other parties responsible for collecting the data. | Slocan River Streamkeepers Society
Data Steward Email (Required) | The email address that will be publicly associated with this dataset. This should be an email address that people can use to get in contact if they have questions about using or understanding your data. | info@slocanriverstreamkeepers.com
Citation (Required) | An example of how this resource could be cited. Creator (PublicationYear). Dataset Name. Publisher. (Dataset). Location. DOI | Slocan River Streamkeepers Society (2021). Lemon Creek (NJLEM03). Columbia Basin Water Hub (Dataset). Winlaw. (DOI)
Dataset Upload Year | The year the resource was created. | 2021
Funding Description | Information about financial support (funding) for the resource being registered. | The CBWQ was primarily funded by Columbia Basin Trust. This project would not have been possible without the continuing funding from the Trust.
Data Disclaimer | Any additional data disclaimer statements regarding the use of your data. | No warranty or guarantee exists that the information is accurate, complete, current, or suitable for any purpose. The individual user must confirm the accuracy of the data and whether it will be appropriate for their purpose.
Other Data Sources | Any other sources that were used to prepare your data or incorporated into this dataset | N/A
Location | A broad description of the area where data for this dataset was collected | Lemon Creek, near confluence with Slocan River
DOI | The Digital Object Identifier for this dataset. This field will be completed by Water Hub Staff.
Licensing & Attribution | Please choose from one of the following: Creative Commons Attribution-NonCommercial-ShareAlike 4.0 International (CC-BY- NC-SA-4.0) https://spdx.org/licenses/CC-BY-NC-SA-4.0.html Creative Commons Attribution Share-Alike International (CC-BY-SA-4.0) https://spdx.org/licenses/CC-BY-SA-4.0.html CC0 1.0 Universal (CC0 1.0) Public Domain Dedication (CC0 1.0) https://creativecommons.org/publicdomain/zero/1.0/ Open Government Licence - Canada (OGL-Canada-2.0) https://open.canada.ca/en/open-government-licence-canada. | CC-BY-NC-SA-4.0
Data Type | The type included here will dictate which Layer your dataset appears in on the map search. Choose ONE of the example groups that most closely represents your dataset. | Streams
Keywords | Keywords related to your dataset or program, to help users find your data. Include the Water Hub Data Grades of all resources in the dataset here. Include as many keywords from the list as are applicable. Keywords not on the example list cannot be used, contact Water Hub team if you have a keyword suggestion. | Community Research Grade. Community-based monitoring, Water quality, Water level, Lotic, Hydrometric, Water temperature, Sediment Analysis, Metals
Latitude (required) | The latitude for the location that the map pin will appear on the Water Hub (if your dataset includes resources from multiple locations, choose the primary one)(decimal degrees) | 49.7065
Longitude (required) | The longitude for the location that the map pin will appear on the Water Hub (decimal degrees) | -117.4924

## 4. Changelog
Date of Modification | Description of Modification | Purpose | Name of Person Modifying