## 1. Lab Results
date_time_sampled | date_analysed | sample_id | site_ID | latitude | longitude | analyte | analyte_speciation | method | unit_of_measurement | value_type | matrix | detection_limit | values | notes | water_hub_qa_qc
2016-04-26 | Not specified | Not specified | NJLEM03 | 49.7065 | -117.4924 | Phosphate | Ortho- | Sample analysed in lab | µg/L | actual | water | 0.005 | <0.0050 | N/A | N/A
2016-04-26 | Not specified | Not specified | NJLEM03 | 49.7065 | -117.4924 | Oxygen | Dissolved | In situ | mg/L | actual | water | Not specified | 12 | N/A | N/A
2016-04-26 | Not specified | Not specified | NJLEM03 | 49.7065 | -117.4924 | specific conductivity | N/A | In situ | µS/cm | actual | water | Not specified | 50.8 | N/A | N/A
2016-04-26 | Not specified | Not specified | NJLEM03 | 49.7065 | -117.4924 | pH | N/A | In situ | pH units | actual | water | Not specified | 6.2 | N/A | N/A
2016-04-26 | Not specified | Not specified | NJLEM03 | 49.7065 | -117.4924 | Turbidity | N/A | In situ | NTU | actual | water | Not specified | 0.3 | N/A | N/A
2016-04-26 | Not specified | Not specified | NJLEM03 | 49.7065 | -117.4924 | Temperature | N/A | In situ | Degrees Celsius | actual | water | Not specified | 5 | N/A | N/A
2016-04-26 | Not specified | Not specified | NJLEM03 | 49.7065 | -117.4924 | Temperature | N/A | In situ | Degrees Celsius | actual | air | Not specified | 11 | N/A | N/A
2016-05-25 | Not specified | Not specified | NJLEM03 | 49.7065 | -117.4924 | Phosphate | Ortho- | Sample analysed in lab | µg/L | actual | water | 0.005 | <0.0050 | N/A | N/A
2016-05-25 | Not specified | Not specified | NJLEM03 | 49.7065 | -117.4924 | Oxygen | Dissolved | In situ | mg/L | actual | water | Not specified | 12 | N/A | N/A
2016-05-25 | Not specified | Not specified | NJLEM03 | 49.7065 | -117.4924 | specific conductivity | N/A | In situ | µS/cm | actual | water | Not specified | 37 | N/A | N/A
2016-05-25 | Not specified | Not specified | NJLEM03 | 49.7065 | -117.4924 | pH | N/A | In situ | pH units | actual | water | Not specified | 7.2 | N/A | N/A
2016-05-25 | Not specified | Not specified | NJLEM03 | 49.7065 | -117.4924 | Turbidity | N/A | In situ | NTU | actual | water | Not specified | 0.4 | N/A | N/A
2016-05-25 | Not specified | Not specified | NJLEM03 | 49.7065 | -117.4924 | Temperature | N/A | In situ | Degrees Celsius | actual | water | Not specified | 6 | N/A | N/A
2016-05-25 | Not specified | Not specified | NJLEM03 | 49.7065 | -117.4924 | Temperature | N/A | In situ | Degrees Celsius | actual | air | Not specified | 13 | N/A | N/A
2016-05-25 | Not specified | Not specified | NJLEM03 | 49.7065 | -117.4924 | Phosphorus | Total | Sample analysed in lab | µg/L | actual | water | Not specified | <0.0050 | N/A | N/A
2016-05-25 | Not specified | Not specified | NJLEM03 | 49.7065 | -117.4924 | Solids | Total Suspended | Sample analysed in lab | mg/L | actual | water | 4 | <4.0 | N/A | N/A
2016-06-28 | Not specified | Not specified | NJLEM03 | 49.7065 | -117.4924 | Phosphate | Ortho- | Sample analysed in lab | µg/L | actual | water | 0.005 | <0.0050 | N/A | N/A
2016-06-28 | Not specified | Not specified | NJLEM03 | 49.7065 | -117.4924 | Oxygen | Dissolved | In situ | mg/L | actual | water | Not specified | 10 | N/A | N/A
2016-06-28 | Not specified | Not specified | NJLEM03 | 49.7065 | -117.4924 | specific conductivity | N/A | In situ | µS/cm | actual | water | Not specified | 42.6 | N/A | N/A
2016-06-28 | Not specified | Not specified | NJLEM03 | 49.7065 | -117.4924 | pH | N/A | In situ | pH units | actual | water | Not specified | 6.8 | N/A | N/A
2016-06-28 | Not specified | Not specified | NJLEM03 | 49.7065 | -117.4924 | Turbidity | N/A | In situ | NTU | actual | water | Not specified | 0.25 | N/A | N/A
2016-06-28 | Not specified | Not specified | NJLEM03 | 49.7065 | -117.4924 | Temperature | N/A | In situ | Degrees Celsius | actual | water | Not specified | 10 | N/A | N/A
2016-06-28 | Not specified | Not specified | NJLEM03 | 49.7065 | -117.4924 | Temperature | N/A | In situ | Degrees Celsius | actual | air | Not specified | 32 | N/A | N/A
2016-06-28 | Not specified | Not specified | NJLEM03 | 49.7065 | -117.4924 | Phosphorus | Total | Sample analysed in lab | µg/L | actual | water | Not specified | <0.0050 | N/A | N/A
2016-06-28 | Not specified | Not specified | NJLEM03 | 49.7065 | -117.4924 | Solids | Total Suspended | Sample analysed in lab | mg/L | actual | water | 4 | <4.0 | N/A | N/A
2016-07-26 | Not specified | Not specified | NJLEM03 | 49.7065 | -117.4924 | Oxygen | Dissolved | In situ | mg/L | actual | water | Not specified | 11 | N/A | N/A
2016-07-26 | Not specified | Not specified | NJLEM03 | 49.7065 | -117.4924 | specific conductivity | N/A | In situ | µS/cm | actual | water | Not specified | 53 | N/A | N/A
2016-07-26 | Not specified | Not specified | NJLEM03 | 49.7065 | -117.4924 | Turbidity | N/A | In situ | NTU | actual | water | Not specified | 0.25 | N/A | N/A
2016-07-26 | Not specified | Not specified | NJLEM03 | 49.7065 | -117.4924 | Temperature | N/A | In situ | Degrees Celsius | actual | water | Not specified | 12 | N/A | N/A
2016-07-26 | Not specified | Not specified | NJLEM03 | 49.7065 | -117.4924 | Temperature | N/A | In situ | Degrees Celsius | actual | air | Not specified | 20 | N/A | N/A
2016-08-23 | Not specified | Not specified | NJLEM03 | 49.7065 | -117.4924 | Oxygen | Dissolved | In situ | mg/L | actual | water | Not specified | 11 | N/A | N/A
2016-08-23 | Not specified | Not specified | NJLEM03 | 49.7065 | -117.4924 | specific conductivity | N/A | In situ | µS/cm | actual | water | Not specified | 78.5 | N/A | N/A
2016-08-23 | Not specified | Not specified | NJLEM03 | 49.7065 | -117.4924 | pH | N/A | In situ | pH units | actual | water | Not specified | 6.8 | N/A | N/A
2016-08-23 | Not specified | Not specified | NJLEM03 | 49.7065 | -117.4924 | Turbidity | N/A | In situ | NTU | actual | water | Not specified | 0.2 | N/A | N/A
2016-08-23 | Not specified | Not specified | NJLEM03 | 49.7065 | -117.4924 | Temperature | N/A | In situ | Degrees Celsius | actual | water | Not specified | 11 | N/A | N/A
2016-08-23 | Not specified | Not specified | NJLEM03 | 49.7065 | -117.4924 | Temperature | N/A | In situ | Degrees Celsius | actual | air | Not specified | 20 | N/A | N/A
2016-08-23 | Not specified | Not specified | NJLEM03 | 49.7065 | -117.4924 | Solids | Total Suspended | Sample analysed in lab | mg/L | actual | water | 4 | <4.0 | N/A | N/A
2016-09-28 | Not specified | Not specified | NJLEM03 | 49.7065 | -117.4924 | Nitrite | as N | Sample analysed in lab | mg/L | actual | water | 0.005 | <0.0050 | N/A | N/A
2016-09-28 | Not specified | Not specified | NJLEM03 | 49.7065 | -117.4924 | Nitrate | as N | Sample analysed in lab | mg/L | actual | water | 0.02 | <0.020 | N/A | N/A
2016-09-28 | Not specified | Not specified | NJLEM03 | 49.7065 | -117.4924 | Alkalinity | Total (as CaCO3) | Sample analysed in lab | mg/L | actual | water | Not specified | 38.3 | N/A | N/A
2016-09-28 | Not specified | Not specified | NJLEM03 | 49.7065 | -117.4924 | Alkalinity | Phenolphthalein (as CaCO3) | Sample analysed in lab | mg/L | actual | water | Not specified | <0.50 | N/A | N/A
2016-09-28 | Not specified | Not specified | NJLEM03 | 49.7065 | -117.4924 | Bicarbonate | HCO3 | Sample analysed in lab | mg/L | actual | water | Not specified | 46.8 | N/A | N/A
2016-09-28 | Not specified | Not specified | NJLEM03 | 49.7065 | -117.4924 | Carbonate | CO3 | Sample analysed in lab | mg/L | actual | water | 0.5 | <0.50 | N/A | N/A
2016-09-28 | Not specified | Not specified | NJLEM03 | 49.7065 | -117.4924 | Hydroxide | OH | Sample analysed in lab | mg/L | actual | water | 0.5 | <0.50 | N/A | N/A
2016-09-28 | Not specified | Not specified | NJLEM03 | 49.7065 | -117.4924 | Phosphate | Ortho- | Sample analysed in lab | µg/L | actual | water | 0.005 | <0.0050 | N/A | N/A
2016-09-28 | Not specified | Not specified | NJLEM03 | 49.7065 | -117.4924 | Nitrate+Nitrite | as N | Sample analysed in lab | mg/L | actual | water | 0.02 | <0.020 | N/A | N/A
2016-09-28 | Not specified | Not specified | NJLEM03 | 49.7065 | -117.4924 | Oxygen | Dissolved | In situ | mg/L | actual | water | Not specified | 11 | N/A | N/A
2016-09-28 | Not specified | Not specified | NJLEM03 | 49.7065 | -117.4924 | specific conductivity | N/A | In situ | µS/cm | actual | water | Not specified | 76.4 | N/A | N/A
2016-09-28 | Not specified | Not specified | NJLEM03 | 49.7065 | -117.4924 | pH | N/A | In situ | pH units | actual | water | Not specified | 7 | N/A | N/A
2016-09-28 | Not specified | Not specified | NJLEM03 | 49.7065 | -117.4924 | Turbidity | N/A | In situ | NTU | actual | water | Not specified | 0.2 | N/A | N/A
2016-09-28 | Not specified | Not specified | NJLEM03 | 49.7065 | -117.4924 | Temperature | N/A | In situ | Degrees Celsius | actual | water | Not specified | 8 | N/A | N/A
2016-09-28 | Not specified | Not specified | NJLEM03 | 49.7065 | -117.4924 | Temperature | N/A | In situ | Degrees Celsius | actual | air | Not specified | 12.5 | N/A | N/A
2016-09-28 | Not specified | Not specified | NJLEM03 | 49.7065 | -117.4924 | Hardness | Total (as CaCO3) | Sample analysed in lab | mg/L | actual | air | Not specified | 36.9 | N/A | N/A
2016-09-28 | Not specified | Not specified | NJLEM03 | 49.7065 | -117.4924 | Phosphorus | Total | Sample analysed in lab | µg/L | actual | water | Not specified | <0.0050 | N/A | N/A
2016-09-28 | Not specified | Not specified | NJLEM03 | 49.7065 | -117.4924 | Nitrogen | Total (as N) | Sample analysed in lab | mg/L | actual | water | 0.02 | <0.020 | N/A | N/A
2016-09-28 | Not specified | Not specified | NJLEM03 | 49.7065 | -117.4924 | Solids | Total Suspended | Sample analysed in lab | mg/L | actual | water | 4 | <4.0 | N/A | N/A
2016-09-28 | Not specified | Not specified | NJLEM03 | 49.7065 | -117.4924 | Calcium | Dissolved | Sample analysed in lab | mg/L | actual | water | Not specified | 12.7 | N/A | N/A
2016-09-28 | Not specified | Not specified | NJLEM03 | 49.7065 | -117.4924 | Magnesium | Dissolved | Sample analysed in lab | mg/L | actual | water | Not specified | 1.25 | N/A | N/A
2016-09-28 | Not specified | Not specified | NJLEM03 | 49.7065 | -117.4924 | pH | N/A | Sample analysed in lab | pH units | actual | water | Not specified | 7 | N/A | N/A
2016-09-28 | Not specified | Not specified | NJLEM03 | 49.7065 | -117.4924 | Hardness | Total (as CaCO3) | Sample analysed in lab | mg/L | actual | water | Not specified | 36.9 | N/A | N/A
2016-09-28 | Not specified | Not specified | NJLEM03 | 49.7065 | -117.4924 | Aluminum | Total | Sample analysed in lab | µg/L | actual | water | Not specified | 6.8 | N/A | N/A
2016-09-28 | Not specified | Not specified | NJLEM03 | 49.7065 | -117.4924 | Antimony | Total | Sample analysed in lab | µg/L | actual | water | 0.5 | <0.50 | N/A | N/A
2016-09-28 | Not specified | Not specified | NJLEM03 | 49.7065 | -117.4924 | Arsenic | Total | Sample analysed in lab | µg/L | actual | water | 0.1 | <0.10 | N/A | N/A
2016-09-28 | Not specified | Not specified | NJLEM03 | 49.7065 | -117.4924 | Barium | Total | Sample analysed in lab | µg/L | actual | water | Not specified | 10 | N/A | N/A
2016-09-28 | Not specified | Not specified | NJLEM03 | 49.7065 | -117.4924 | Beryllium | Total | Sample analysed in lab | µg/L | actual | water | 0.1 | <0.10 | N/A | N/A
2016-09-28 | Not specified | Not specified | NJLEM03 | 49.7065 | -117.4924 | Bismuth | Total | Sample analysed in lab | µg/L | actual | water | 1 | <1.0 | N/A | N/A
2016-09-28 | Not specified | Not specified | NJLEM03 | 49.7065 | -117.4924 | Boron | Total | Sample analysed in lab | µg/L | actual | water | 50 | <50 | N/A | N/A
2016-09-28 | Not specified | Not specified | NJLEM03 | 49.7065 | -117.4924 | Cadmium | Total | Sample analysed in lab | µg/L | actual | water | Not specified | 0.012 | N/A | N/A
2016-09-28 | Not specified | Not specified | NJLEM03 | 49.7065 | -117.4924 | Calcium | Total | Sample analysed in lab | mg/L | actual | water | Not specified | 12.7 | N/A | N/A
2016-09-28 | Not specified | Not specified | NJLEM03 | 49.7065 | -117.4924 | Chromium | Total | Sample analysed in lab | µg/L | actual | water | 1 | <1.0 | N/A | N/A
2016-09-28 | Not specified | Not specified | NJLEM03 | 49.7065 | -117.4924 | Cobalt | Total | Sample analysed in lab | µg/L | actual | water | 0.5 | <0.50 | N/A | N/A
2016-09-28 | Not specified | Not specified | NJLEM03 | 49.7065 | -117.4924 | Copper | Total | Sample analysed in lab | µg/L | actual | water | 0.5 | <0.50 | N/A | N/A
2016-09-28 | Not specified | Not specified | NJLEM03 | 49.7065 | -117.4924 | Iron | Total | Sample analysed in lab | µg/L | actual | water | 10 | <10 | N/A | N/A
2016-09-28 | Not specified | Not specified | NJLEM03 | 49.7065 | -117.4924 | Lead | Total | Sample analysed in lab | µg/L | actual | water | 0.2 | <0.20 | N/A | N/A
2016-09-28 | Not specified | Not specified | NJLEM03 | 49.7065 | -117.4924 | Lithium | Total | Sample analysed in lab | µg/L | actual | water | 5 | <5.0 | N/A | N/A
2016-09-28 | Not specified | Not specified | NJLEM03 | 49.7065 | -117.4924 | Magnesium | Total | Sample analysed in lab | mg/L | actual | water | Not specified | 1.25 | N/A | N/A
2016-09-28 | Not specified | Not specified | NJLEM03 | 49.7065 | -117.4924 | Manganese | Total | Sample analysed in lab | µg/L | actual | water | Not specified | <1.0 | N/A | N/A
2016-09-28 | Not specified | Not specified | NJLEM03 | 49.7065 | -117.4924 | Mercury | Total | Sample analysed in lab | µg/L | actual | water | 0.01 | <0.010 | N/A | N/A
2016-09-28 | Not specified | Not specified | NJLEM03 | 49.7065 | -117.4924 | Molybdenum | Total | Sample analysed in lab | µg/L | actual | water | Not specified | 2 | N/A | N/A
2016-09-28 | Not specified | Not specified | NJLEM03 | 49.7065 | -117.4924 | Nickel | Total | Sample analysed in lab | µg/L | actual | water | 1 | <1.0 | N/A | N/A
2016-09-28 | Not specified | Not specified | NJLEM03 | 49.7065 | -117.4924 | Potassium | Total | Sample analysed in lab | mg/L | actual | water | Not specified | 0.813 | N/A | N/A
2016-09-28 | Not specified | Not specified | NJLEM03 | 49.7065 | -117.4924 | Selenium | Total | Sample analysed in lab | µg/L | actual | water | 0.1 | <0.10 | N/A | N/A
2016-09-28 | Not specified | Not specified | NJLEM03 | 49.7065 | -117.4924 | Silicon | Total | Sample analysed in lab | µg/L | actual | water | Not specified | 3680 | N/A | N/A
2016-09-28 | Not specified | Not specified | NJLEM03 | 49.7065 | -117.4924 | Silver | Total | Sample analysed in lab | µg/L | actual | water | 0.02 | <0.020 | N/A | N/A
2016-09-28 | Not specified | Not specified | NJLEM03 | 49.7065 | -117.4924 | Sodium | Total | Sample analysed in lab | mg/L | actual | water | Not specified | 1.44 | N/A | N/A
2016-09-28 | Not specified | Not specified | NJLEM03 | 49.7065 | -117.4924 | Strontium | Total | Sample analysed in lab | µg/L | actual | water | Not specified | 98.9 | N/A | N/A
2016-09-28 | Not specified | Not specified | NJLEM03 | 49.7065 | -117.4924 | Sulfur | Total | Sample analysed in lab | mg/L | actual | water | 3 | <3.0 | N/A | N/A
2016-09-28 | Not specified | Not specified | NJLEM03 | 49.7065 | -117.4924 | Thallium | Total | Sample analysed in lab | µg/L | actual | water | 0.05 | <0.050 | N/A | N/A
2016-09-28 | Not specified | Not specified | NJLEM03 | 49.7065 | -117.4924 | Tin | Total | Sample analysed in lab | µg/L | actual | water | 5 | <5.0 | N/A | N/A
2016-09-28 | Not specified | Not specified | NJLEM03 | 49.7065 | -117.4924 | Titanium | Total | Sample analysed in lab | µg/L | actual | water | 5 | <5.0 | N/A | N/A
2016-09-28 | Not specified | Not specified | NJLEM03 | 49.7065 | -117.4924 | Uranium | Total | Sample analysed in lab | µg/L | actual | water | Not specified | 1.97 | N/A | N/A
2016-09-28 | Not specified | Not specified | NJLEM03 | 49.7065 | -117.4924 | Vanadium | Total | Sample analysed in lab | µg/L | actual | water | 5 | <5.0 | N/A | N/A
2016-09-28 | Not specified | Not specified | NJLEM03 | 49.7065 | -117.4924 | Zinc | Total | Sample analysed in lab | µg/L | actual | water | 5 | <5.0 | N/A | N/A
2016-09-28 | Not specified | Not specified | NJLEM03 | 49.7065 | -117.4924 | Zirconium | Total | Sample analysed in lab | µg/L | actual | water | 0.5 | <0.50 | N/A | N/A
2016-09-28 | Not specified | Not specified | NJLEM03 | 49.7065 | -117.4924 | pH | Soluble (2:1) | Sample analysed in lab | pH units | actual | sediment | Not specified | 7 | N/A | N/A
2016-09-28 | Not specified | Not specified | NJLEM03 | 49.7065 | -117.4924 | Aluminum | Total | Sample analysed in lab | mg/kg | actual | sediment | Not specified | 6.8 | N/A | N/A
2016-09-28 | Not specified | Not specified | NJLEM03 | 49.7065 | -117.4924 | Antimony | Total | Sample analysed in lab | mg/kg | actual | sediment | 0.5 | <0.50 | N/A | N/A
2016-09-28 | Not specified | Not specified | NJLEM03 | 49.7065 | -117.4924 | Arsenic | Total | Sample analysed in lab | mg/kg | actual | sediment | 0.1 | <0.10 | N/A | N/A
2016-09-28 | Not specified | Not specified | NJLEM03 | 49.7065 | -117.4924 | Barium | Total | Sample analysed in lab | mg/kg | actual | sediment | Not specified | 10 | N/A | N/A
2016-09-28 | Not specified | Not specified | NJLEM03 | 49.7065 | -117.4924 | Beryllium | Total | Sample analysed in lab | mg/kg | actual | sediment | 0.1 | <0.10 | N/A | N/A
2016-09-28 | Not specified | Not specified | NJLEM03 | 49.7065 | -117.4924 | Bismuth | Total | Sample analysed in lab | mg/kg | actual | sediment | 1 | <1.0 | N/A | N/A
2016-09-28 | Not specified | Not specified | NJLEM03 | 49.7065 | -117.4924 | Cadmium | Total | Sample analysed in lab | mg/kg | actual | sediment | Not specified | 0.012 | N/A | N/A
2016-09-28 | Not specified | Not specified | NJLEM03 | 49.7065 | -117.4924 | Calcium | Total | Sample analysed in lab | mg/kg | actual | sediment | Not specified | 12.7 | N/A | N/A
2016-09-28 | Not specified | Not specified | NJLEM03 | 49.7065 | -117.4924 | Chromium | Total | Sample analysed in lab | mg/kg | actual | sediment | 1 | <1.0 | N/A | N/A
2016-09-28 | Not specified | Not specified | NJLEM03 | 49.7065 | -117.4924 | Cobalt | Total | Sample analysed in lab | mg/kg | actual | sediment | 0.5 | <0.50 | N/A | N/A
2016-09-28 | Not specified | Not specified | NJLEM03 | 49.7065 | -117.4924 | Copper | Total | Sample analysed in lab | mg/kg | actual | sediment | 0.5 | <0.50 | N/A | N/A
2016-09-28 | Not specified | Not specified | NJLEM03 | 49.7065 | -117.4924 | Iron | Total | Sample analysed in lab | mg/kg | actual | sediment | 10 | <10 | N/A | N/A
2016-09-28 | Not specified | Not specified | NJLEM03 | 49.7065 | -117.4924 | Lead | Total | Sample analysed in lab | mg/kg | actual | sediment | 0.2 | <0.20 | N/A | N/A
2016-09-28 | Not specified | Not specified | NJLEM03 | 49.7065 | -117.4924 | Lithium | Total | Sample analysed in lab | mg/kg | actual | sediment | 5 | <5.0 | N/A | N/A
2016-09-28 | Not specified | Not specified | NJLEM03 | 49.7065 | -117.4924 | Magnesium | Total | Sample analysed in lab | mg/kg | actual | sediment | Not specified | 1.25 | N/A | N/A
2016-09-28 | Not specified | Not specified | NJLEM03 | 49.7065 | -117.4924 | Manganese | Total | Sample analysed in lab | mg/kg | actual | sediment | 1 | <1.0 | N/A | N/A
2016-09-28 | Not specified | Not specified | NJLEM03 | 49.7065 | -117.4924 | Molybdenum | Total | Sample analysed in lab | mg/kg | actual | sediment | Not specified | 2 | N/A | N/A
2016-09-28 | Not specified | Not specified | NJLEM03 | 49.7065 | -117.4924 | Nickel | Total | Sample analysed in lab | mg/kg | actual | sediment | 1 | <1.0 | N/A | N/A
2016-09-28 | Not specified | Not specified | NJLEM03 | 49.7065 | -117.4924 | Phosphorus | Total | Sample analysed in lab | mg/kg | actual | sediment | 0.005 | <0.0050 | N/A | N/A
2016-09-28 | Not specified | Not specified | NJLEM03 | 49.7065 | -117.4924 | Potassium | Total | Sample analysed in lab | mg/kg | actual | sediment | Not specified | 0.813 | N/A | N/A
2016-09-28 | Not specified | Not specified | NJLEM03 | 49.7065 | -117.4924 | Selenium | Total | Sample analysed in lab | mg/kg | actual | sediment | 0.1 | <0.10 | N/A | N/A
2016-09-28 | Not specified | Not specified | NJLEM03 | 49.7065 | -117.4924 | Silver | Total | Sample analysed in lab | mg/kg | actual | sediment | 0.02 | <0.020 | N/A | N/A
2016-09-28 | Not specified | Not specified | NJLEM03 | 49.7065 | -117.4924 | Sodium | Total | Sample analysed in lab | mg/kg | actual | sediment | Not specified | 1.44 | N/A | N/A
2016-09-28 | Not specified | Not specified | NJLEM03 | 49.7065 | -117.4924 | Strontium | Total | Sample analysed in lab | mg/kg | actual | sediment | Not specified | 98.9 | N/A | N/A
2016-09-28 | Not specified | Not specified | NJLEM03 | 49.7065 | -117.4924 | Thallium | Total | Sample analysed in lab | mg/kg | actual | sediment | 0.05 | <0.050 | N/A | N/A
2016-09-28 | Not specified | Not specified | NJLEM03 | 49.7065 | -117.4924 | Tin | Total | Sample analysed in lab | mg/kg | actual | sediment | 5 | <5.0 | N/A | N/A
2016-09-28 | Not specified | Not specified | NJLEM03 | 49.7065 | -117.4924 | Titanium | Total | Sample analysed in lab | mg/kg | actual | sediment | 5 | <5.0 | N/A | N/A
2016-09-28 | Not specified | Not specified | NJLEM03 | 49.7065 | -117.4924 | Uranium | Total | Sample analysed in lab | mg/kg | actual | sediment | Not specified | 1.97 | N/A | N/A
2016-09-28 | Not specified | Not specified | NJLEM03 | 49.7065 | -117.4924 | Vanadium | Total | Sample analysed in lab | mg/kg | actual | sediment | 5 | <5.0 | N/A | N/A
2016-09-28 | Not specified | Not specified | NJLEM03 | 49.7065 | -117.4924 | Zirconium | Total | Sample analysed in lab | mg/kg | actual | sediment | 0.5 | <0.50 | N/A | N/A
2016-10-26 | Not specified | Not specified | NJLEM03 | 49.7065 | -117.4924 | Oxygen | Dissolved | In situ | mg/L | actual | water | Not specified | 13 | N/A | N/A
2016-10-26 | Not specified | Not specified | NJLEM03 | 49.7065 | -117.4924 | Temperature | N/A | In situ | Degrees Celsius | actual | water | Not specified | 4 | N/A | N/A
2016-10-26 | Not specified | Not specified | NJLEM03 | 49.7065 | -117.4924 | Temperature | N/A | In situ | Degrees Celsius | actual | air | Not specified | 8 | N/A | N/A
2016-10-26 | Not specified | Not specified | NJLEM03 | 49.7065 | -117.4924 | Solids | Total Suspended | Sample analysed in lab | mg/L | actual | water | 4 | <4.0 | N/A | N/A
2017-04-19 | Not specified | Not specified | NJLEM03 | 49.7065 | -117.4924 | Oxygen | Dissolved | In situ | mg/L | actual | water | Not specified | 13 | N/A | N/A
2017-04-19 | Not specified | Not specified | NJLEM03 | 49.7065 | -117.4924 | specific conductivity | N/A | In situ | µS/cm | actual | water | Not specified | 84 | N/A | N/A
2017-04-19 | Not specified | Not specified | NJLEM03 | 49.7065 | -117.4924 | pH | N/A | In situ | pH units | actual | water | Not specified | 6.6 | N/A | N/A
2017-04-19 | Not specified | Not specified | NJLEM03 | 49.7065 | -117.4924 | Turbidity | N/A | In situ | NTU | actual | water | Not specified | 0.35 | N/A | N/A
2017-04-19 | Not specified | Not specified | NJLEM03 | 49.7065 | -117.4924 | Temperature | N/A | In situ | Degrees Celsius | actual | water | Not specified | 4.5 | N/A | N/A
2017-04-19 | Not specified | Not specified | NJLEM03 | 49.7065 | -117.4924 | Temperature | N/A | In situ | Degrees Celsius | actual | air | Not specified | 10 | N/A | N/A
2017-04-19 | Not specified | Not specified | NJLEM03 | 49.7065 | -117.4924 | Solids | Total Suspended | Sample analysed in lab | mg/L | actual | water | 4 | <4.0 | N/A | N/A
2017-05-15 | Not specified | Not specified | NJLEM03 | 49.7065 | -117.4924 | Phosphate | Ortho- | Sample analysed in lab | µg/L | actual | water | 0.005 | 0.005 | N/A | N/A
2017-05-15 | Not specified | Not specified | NJLEM03 | 49.7065 | -117.4924 | Oxygen | Dissolved | In situ | mg/L | actual | water | Not specified | 13 | N/A | N/A
2017-05-15 | Not specified | Not specified | NJLEM03 | 49.7065 | -117.4924 | specific conductivity | N/A | In situ | µS/cm | actual | water | Not specified | 54 | N/A | N/A
2017-05-15 | Not specified | Not specified | NJLEM03 | 49.7065 | -117.4924 | pH | N/A | In situ | pH units | actual | water | Not specified | 6.8 | N/A | N/A
2017-05-15 | Not specified | Not specified | NJLEM03 | 49.7065 | -117.4924 | Turbidity | N/A | In situ | NTU | actual | water | Not specified | 0.3 | N/A | N/A
2017-05-15 | Not specified | Not specified | NJLEM03 | 49.7065 | -117.4924 | Temperature | N/A | In situ | Degrees Celsius | actual | water | Not specified | 3.5 | N/A | N/A
2017-05-15 | Not specified | Not specified | NJLEM03 | 49.7065 | -117.4924 | Temperature | N/A | In situ | Degrees Celsius | actual | air | Not specified | 6 | N/A | N/A
2017-05-15 | Not specified | Not specified | NJLEM03 | 49.7065 | -117.4924 | Phosphorus | Total | Sample analysed in lab | µg/L | actual | water | Not specified | 0.0065 | N/A | N/A
2017-05-15 | Not specified | Not specified | NJLEM03 | 49.7065 | -117.4924 | Solids | Total Suspended | Sample analysed in lab | mg/L | actual | water | 4 | <4.0 | N/A | N/A
2017-06-14 | Not specified | Not specified | NJLEM03 | 49.7065 | -117.4924 | Phosphate | Ortho- | Sample analysed in lab | µg/L | actual | water | 0.005 | 0.005 | N/A | N/A
2017-06-14 | Not specified | Not specified | NJLEM03 | 49.7065 | -117.4924 | Oxygen | Dissolved | In situ | mg/L | actual | water | Not specified | 13 | N/A | N/A
2017-06-14 | Not specified | Not specified | NJLEM03 | 49.7065 | -117.4924 | specific conductivity | N/A | In situ | µS/cm | actual | water | Not specified | 34.7 | N/A | N/A
2017-06-14 | Not specified | Not specified | NJLEM03 | 49.7065 | -117.4924 | pH | N/A | In situ | pH units | actual | water | Not specified | 7.3 | N/A | N/A
2017-06-14 | Not specified | Not specified | NJLEM03 | 49.7065 | -117.4924 | Turbidity | N/A | In situ | NTU | actual | water | Not specified | 0.25 | N/A | N/A
2017-06-14 | Not specified | Not specified | NJLEM03 | 49.7065 | -117.4924 | Temperature | N/A | In situ | Degrees Celsius | actual | water | Not specified | 5 | N/A | N/A
2017-06-14 | Not specified | Not specified | NJLEM03 | 49.7065 | -117.4924 | Temperature | N/A | In situ | Degrees Celsius | actual | air | Not specified | 18 | N/A | N/A
2017-06-14 | Not specified | Not specified | NJLEM03 | 49.7065 | -117.4924 | Phosphorus | Total | Sample analysed in lab | µg/L | actual | water | Not specified | 0.0107 | N/A | N/A
2017-06-14 | Not specified | Not specified | NJLEM03 | 49.7065 | -117.4924 | Solids | Total Suspended | Sample analysed in lab | mg/L | actual | water | 4 | <4.0 | N/A | N/A
2017-06-14 | Not specified | Not specified | NJLEM03 | 49.7065 | -117.4924 | Sulfate | as SO4 | Sample analysed in lab | mg/L | actual | water | Not specified | 1.18 | N/A | N/A
2017-06-14 | Not specified | Not specified | NJLEM03 | 49.7065 | -117.4924 | pH | N/A | Sample analysed in lab | pH units | actual | water | Not specified | 7.3 | N/A | N/A
2017-06-14 | Not specified | Not specified | NJLEM03 | 49.7065 | -117.4924 | Hardness | Total (as CaCO3) | Sample analysed in lab | mg/L | actual | water | Not specified | 15.8 | N/A | N/A
2017-06-14 | Not specified | Not specified | NJLEM03 | 49.7065 | -117.4924 | Aluminum | Total | Sample analysed in lab | µg/L | actual | water | Not specified | 0.759 | N/A | N/A
2017-06-14 | Not specified | Not specified | NJLEM03 | 49.7065 | -117.4924 | Antimony | Total | Sample analysed in lab | µg/L | actual | water | 0.5 | 0.5 | N/A | N/A
2017-06-14 | Not specified | Not specified | NJLEM03 | 49.7065 | -117.4924 | Arsenic | Total | Sample analysed in lab | µg/L | actual | water | 0.1 | 0.1 | N/A | N/A
2017-06-14 | Not specified | Not specified | NJLEM03 | 49.7065 | -117.4924 | Barium | Total | Sample analysed in lab | µg/L | actual | water | Not specified | 5.8 | N/A | N/A
2017-06-14 | Not specified | Not specified | NJLEM03 | 49.7065 | -117.4924 | Beryllium | Total | Sample analysed in lab | µg/L | actual | water | 0.1 | 0.1 | N/A | N/A
2017-06-14 | Not specified | Not specified | NJLEM03 | 49.7065 | -117.4924 | Bismuth | Total | Sample analysed in lab | µg/L | actual | water | 1 | 1 | N/A | N/A
2017-06-14 | Not specified | Not specified | NJLEM03 | 49.7065 | -117.4924 | Boron | Total | Sample analysed in lab | µg/L | actual | water | 50 | <50 | N/A | N/A
2017-06-14 | Not specified | Not specified | NJLEM03 | 49.7065 | -117.4924 | Cadmium | Total | Sample analysed in lab | µg/L | actual | water | Not specified | 0.012 | N/A | N/A
2017-06-14 | Not specified | Not specified | NJLEM03 | 49.7065 | -117.4924 | Calcium | Total | Sample analysed in lab | mg/L | actual | water | Not specified | 5.46 | N/A | N/A
2017-06-14 | Not specified | Not specified | NJLEM03 | 49.7065 | -117.4924 | Chromium | Total | Sample analysed in lab | µg/L | actual | water | 1 | 1 | N/A | N/A
2017-06-14 | Not specified | Not specified | NJLEM03 | 49.7065 | -117.4924 | Cobalt | Total | Sample analysed in lab | µg/L | actual | water | 0.5 | 0.2 | N/A | N/A
2017-06-14 | Not specified | Not specified | NJLEM03 | 49.7065 | -117.4924 | Copper | Total | Sample analysed in lab | µg/L | actual | water | 0.5 | 0.5 | N/A | N/A
2017-06-14 | Not specified | Not specified | NJLEM03 | 49.7065 | -117.4924 | Iron | Total | Sample analysed in lab | µg/L | actual | water | 10 | 67 | N/A | N/A
2017-06-14 | Not specified | Not specified | NJLEM03 | 49.7065 | -117.4924 | Lead | Total | Sample analysed in lab | µg/L | actual | water | 0.2 | 0.2 | N/A | N/A
2017-06-14 | Not specified | Not specified | NJLEM03 | 49.7065 | -117.4924 | Lithium | Total | Sample analysed in lab | µg/L | actual | water | 5 | 2 | N/A | N/A
2017-06-14 | Not specified | Not specified | NJLEM03 | 49.7065 | -117.4924 | Magnesium | Total | Sample analysed in lab | mg/L | actual | water | Not specified | 0.533 | N/A | N/A
2017-06-14 | Not specified | Not specified | NJLEM03 | 49.7065 | -117.4924 | Manganese | Total | Sample analysed in lab | µg/L | actual | water | Not specified | 3 | N/A | N/A
2017-06-14 | Not specified | Not specified | NJLEM03 | 49.7065 | -117.4924 | Mercury | Total | Sample analysed in lab | µg/L | actual | water | 0.01 | 0.01 | N/A | N/A
2017-06-14 | Not specified | Not specified | NJLEM03 | 49.7065 | -117.4924 | Molybdenum | Total | Sample analysed in lab | µg/L | actual | water | Not specified | 1 | N/A | N/A
2017-06-14 | Not specified | Not specified | NJLEM03 | 49.7065 | -117.4924 | Nickel | Total | Sample analysed in lab | µg/L | actual | water | 1 | 1 | N/A | N/A
2017-06-14 | Not specified | Not specified | NJLEM03 | 49.7065 | -117.4924 | Potassium | Total | Sample analysed in lab | mg/L | actual | water | Not specified | 0.438 | N/A | N/A
2017-06-14 | Not specified | Not specified | NJLEM03 | 49.7065 | -117.4924 | Selenium | Total | Sample analysed in lab | µg/L | actual | water | 0.1 | 0.1 | N/A | N/A
2017-06-14 | Not specified | Not specified | NJLEM03 | 49.7065 | -117.4924 | Silicon | Total | Sample analysed in lab | µg/L | actual | water | Not specified | 2650 | N/A | N/A
2017-06-14 | Not specified | Not specified | NJLEM03 | 49.7065 | -117.4924 | Silver | Total | Sample analysed in lab | µg/L | actual | water | 0.02 | 0.02 | N/A | N/A
2017-06-14 | Not specified | Not specified | NJLEM03 | 49.7065 | -117.4924 | Sodium | Total | Sample analysed in lab | mg/L | actual | water | Not specified | 0.623 | N/A | N/A
2017-06-14 | Not specified | Not specified | NJLEM03 | 49.7065 | -117.4924 | Strontium | Total | Sample analysed in lab | µg/L | actual | water | Not specified | 47.4 | N/A | N/A
2017-06-14 | Not specified | Not specified | NJLEM03 | 49.7065 | -117.4924 | Sulfur | Total | Sample analysed in lab | mg/L | actual | water | 3 | 3 | N/A | N/A
2017-06-14 | Not specified | Not specified | NJLEM03 | 49.7065 | -117.4924 | Thallium | Total | Sample analysed in lab | µg/L | actual | water | 0.05 | 0.01 | N/A | N/A
2017-06-14 | Not specified | Not specified | NJLEM03 | 49.7065 | -117.4924 | Tin | Total | Sample analysed in lab | µg/L | actual | water | 5 | <5.0 | N/A | N/A
2017-06-14 | Not specified | Not specified | NJLEM03 | 49.7065 | -117.4924 | Titanium | Total | Sample analysed in lab | µg/L | actual | water | 5 | <5.0 | N/A | N/A
2017-06-14 | Not specified | Not specified | NJLEM03 | 49.7065 | -117.4924 | Uranium | Total | Sample analysed in lab | µg/L | actual | water | Not specified | 0.77 | N/A | N/A
2017-06-14 | Not specified | Not specified | NJLEM03 | 49.7065 | -117.4924 | Vanadium | Total | Sample analysed in lab | µg/L | actual | water | 5 | <5.0 | N/A | N/A
2017-06-14 | Not specified | Not specified | NJLEM03 | 49.7065 | -117.4924 | Zinc | Total | Sample analysed in lab | µg/L | actual | water | 5 | <5.0 | N/A | N/A
2017-06-14 | Not specified | Not specified | NJLEM03 | 49.7065 | -117.4924 | Zirconium | Total | Sample analysed in lab | µg/L | actual | water | 0.5 | 0.1 | N/A | N/A
2017-07-18 | Not specified | Not specified | NJLEM03 | 49.7065 | -117.4924 | Phosphate | Ortho- | Sample analysed in lab | µg/L | actual | water | 0.005 | 0.005 | N/A | N/A
2017-07-18 | Not specified | Not specified | NJLEM03 | 49.7065 | -117.4924 | Oxygen | Dissolved | In situ | mg/L | actual | water | Not specified | 11 | N/A | N/A
2017-07-18 | Not specified | Not specified | NJLEM03 | 49.7065 | -117.4924 | specific conductivity | N/A | In situ | µS/cm | actual | water | Not specified | 56.6 | N/A | N/A
2017-07-18 | Not specified | Not specified | NJLEM03 | 49.7065 | -117.4924 | pH | N/A | In situ | pH units | actual | water | Not specified | 7.6 | N/A | N/A
2017-07-18 | Not specified | Not specified | NJLEM03 | 49.7065 | -117.4924 | Turbidity | N/A | In situ | NTU | actual | water | Not specified | 0.45 | N/A | N/A
2017-07-18 | Not specified | Not specified | NJLEM03 | 49.7065 | -117.4924 | Temperature | N/A | In situ | Degrees Celsius | actual | water | Not specified | 10 | N/A | N/A
2017-07-18 | Not specified | Not specified | NJLEM03 | 49.7065 | -117.4924 | Temperature | N/A | In situ | Degrees Celsius | actual | air | Not specified | 20 | N/A | N/A
2017-07-18 | Not specified | Not specified | NJLEM03 | 49.7065 | -117.4924 | Phosphorus | Total | Sample analysed in lab | µg/L | actual | water | Not specified | 0.005 | N/A | N/A
2017-07-18 | Not specified | Not specified | NJLEM03 | 49.7065 | -117.4924 | Solids | Total Suspended | Sample analysed in lab | mg/L | actual | water | 4 | <4.0 | N/A | N/A
2017-08-15 | Not specified | Not specified | NJLEM03 | 49.7065 | -117.4924 | Phosphate | Ortho- | Sample analysed in lab | µg/L | actual | water | 0.005 | 0.005 | N/A | N/A
2017-08-15 | Not specified | Not specified | NJLEM03 | 49.7065 | -117.4924 | Oxygen | Dissolved | In situ | mg/L | actual | water | Not specified | 11 | N/A | N/A
2017-08-15 | Not specified | Not specified | NJLEM03 | 49.7065 | -117.4924 | specific conductivity | N/A | In situ | µS/cm | actual | water | Not specified | 70.1 | N/A | N/A
2017-08-15 | Not specified | Not specified | NJLEM03 | 49.7065 | -117.4924 | pH | N/A | In situ | pH units | actual | water | Not specified | 7.5 | N/A | N/A
2017-08-15 | Not specified | Not specified | NJLEM03 | 49.7065 | -117.4924 | Turbidity | N/A | In situ | NTU | actual | water | Not specified | 0.25 | N/A | N/A
2017-08-15 | Not specified | Not specified | NJLEM03 | 49.7065 | -117.4924 | Temperature | N/A | In situ | Degrees Celsius | actual | water | Not specified | 10 | N/A | N/A
2017-08-15 | Not specified | Not specified | NJLEM03 | 49.7065 | -117.4924 | Temperature | N/A | In situ | Degrees Celsius | actual | air | Not specified | 13 | N/A | N/A
2017-08-15 | Not specified | Not specified | NJLEM03 | 49.7065 | -117.4924 | Phosphorus | Total | Sample analysed in lab | µg/L | actual | water | Not specified | 0.005 | N/A | N/A
2017-08-15 | Not specified | Not specified | NJLEM03 | 49.7065 | -117.4924 | Solids | Total Suspended | Sample analysed in lab | mg/L | actual | water | 4 | <4.0 | N/A | N/A
2017-08-15 | Not specified | Not specified | NJLEM03 | 49.7065 | -117.4924 | Sulfate | as SO4 | Sample analysed in lab | mg/L | actual | water | Not specified | 2.42 | N/A | N/A
2017-09-20 | Not specified | Not specified | NJLEM03 | 49.7065 | -117.4924 | Alkalinity | Total (as CaCO3) | Sample analysed in lab | mg/L | actual | water | Not specified | 1 | N/A | N/A
2017-09-20 | Not specified | Not specified | NJLEM03 | 49.7065 | -117.4924 | Alkalinity | Phenolphthalein (as CaCO3) | Sample analysed in lab | mg/L | actual | water | Not specified | 1 | N/A | N/A
2017-09-20 | Not specified | Not specified | NJLEM03 | 49.7065 | -117.4924 | Bicarbonate | HCO3 | Sample analysed in lab | mg/L | actual | water | Not specified | 1 | N/A | N/A
2017-09-20 | Not specified | Not specified | NJLEM03 | 49.7065 | -117.4924 | Carbonate | CO3 | Sample analysed in lab | mg/L | actual | water | 0.5 | 1 | N/A | N/A
2017-09-20 | Not specified | Not specified | NJLEM03 | 49.7065 | -117.4924 | Hydroxide | OH | Sample analysed in lab | mg/L | actual | water | 0.5 | 1 | N/A | N/A
2017-09-20 | Not specified | Not specified | NJLEM03 | 49.7065 | -117.4924 | Phosphate | Ortho- | Sample analysed in lab | µg/L | actual | water | 0.005 | 0.005 | N/A | N/A
2017-09-20 | Not specified | Not specified | NJLEM03 | 49.7065 | -117.4924 | Oxygen | Dissolved | In situ | mg/L | actual | water | Not specified | 12 | N/A | N/A
2017-09-20 | Not specified | Not specified | NJLEM03 | 49.7065 | -117.4924 | specific conductivity | N/A | In situ | µS/cm | actual | water | Not specified | 81.9 | N/A | N/A
2017-09-20 | Not specified | Not specified | NJLEM03 | 49.7065 | -117.4924 | pH | N/A | In situ | pH units | actual | water | Not specified | 7.4 | N/A | N/A
2017-09-20 | Not specified | Not specified | NJLEM03 | 49.7065 | -117.4924 | Turbidity | N/A | In situ | NTU | actual | water | Not specified | 0.4 | N/A | N/A
2017-09-20 | Not specified | Not specified | NJLEM03 | 49.7065 | -117.4924 | Temperature | N/A | In situ | Degrees Celsius | actual | water | Not specified | 6 | N/A | N/A
2017-09-20 | Not specified | Not specified | NJLEM03 | 49.7065 | -117.4924 | Temperature | N/A | In situ | Degrees Celsius | actual | air | Not specified | 9 | N/A | N/A
2017-09-20 | Not specified | Not specified | NJLEM03 | 49.7065 | -117.4924 | Hardness | Total (as CaCO3) | Sample analysed in lab | mg/L | actual | air | Not specified | 0.5 | N/A | N/A
2017-09-20 | Not specified | Not specified | NJLEM03 | 49.7065 | -117.4924 | Phosphorus | Total | Sample analysed in lab | µg/L | actual | water | Not specified | 0.005 | N/A | N/A
2017-09-20 | Not specified | Not specified | NJLEM03 | 49.7065 | -117.4924 | Solids | Total Suspended | Sample analysed in lab | mg/L | actual | water | 4 | 4 | N/A | N/A
2017-09-20 | Not specified | Not specified | NJLEM03 | 49.7065 | -117.4924 | pH | Soluble (2:1) | Sample analysed in lab | pH units | actual | sediment | Not specified | 7.4 | N/A | N/A
2017-09-25 | Not specified | Not specified | NJLEM03 | 49.7065 | -117.4924 | Phosphate | Ortho- | Sample analysed in lab | µg/L | actual | water | 0.005 | 0.005 | N/A | N/A
2017-09-25 | Not specified | Not specified | NJLEM03 | 49.7065 | -117.4924 | Oxygen | Dissolved | In situ | mg/L | actual | water | Not specified | 11 | N/A | N/A
2017-09-25 | Not specified | Not specified | NJLEM03 | 49.7065 | -117.4924 | specific conductivity | N/A | In situ | µS/cm | actual | water | Not specified | 82.9 | N/A | N/A
2017-09-25 | Not specified | Not specified | NJLEM03 | 49.7065 | -117.4924 | pH | N/A | In situ | pH units | actual | water | Not specified | 7.5 | N/A | N/A
2017-09-25 | Not specified | Not specified | NJLEM03 | 49.7065 | -117.4924 | Turbidity | N/A | In situ | NTU | actual | water | Not specified | 0.15 | N/A | N/A
2017-09-25 | Not specified | Not specified | NJLEM03 | 49.7065 | -117.4924 | Temperature | N/A | In situ | Degrees Celsius | actual | water | Not specified | 7 | N/A | N/A
2017-09-25 | Not specified | Not specified | NJLEM03 | 49.7065 | -117.4924 | Temperature | N/A | In situ | Degrees Celsius | actual | air | Not specified | 11 | N/A | N/A
2017-09-25 | Not specified | Not specified | NJLEM03 | 49.7065 | -117.4924 | Phosphorus | Total | Sample analysed in lab | µg/L | actual | water | Not specified | 0.005 | N/A | N/A
2017-09-25 | Not specified | Not specified | NJLEM03 | 49.7065 | -117.4924 | Solids | Total Suspended | Sample analysed in lab | mg/L | actual | water | 4 | <4.0 | N/A | N/A
2017-09-25 | Not specified | Not specified | NJLEM03 | 49.7065 | -117.4924 | pH | N/A | Sample analysed in lab | pH units | actual | water | Not specified | 7.4 | N/A | N/A
2017-09-25 | Not specified | Not specified | NJLEM03 | 49.7065 | -117.4924 | Hardness | Total (as CaCO3) | Sample analysed in lab | mg/L | actual | water | Not specified | 0.5 | N/A | N/A
2017-09-25 | Not specified | Not specified | NJLEM03 | 49.7065 | -117.4924 | Aluminum | Total | Sample analysed in lab | µg/L | actual | water | Not specified | 3 | N/A | N/A
2017-09-25 | Not specified | Not specified | NJLEM03 | 49.7065 | -117.4924 | Antimony | Total | Sample analysed in lab | µg/L | actual | water | 0.5 | 0.5 | N/A | N/A
2017-09-25 | Not specified | Not specified | NJLEM03 | 49.7065 | -117.4924 | Arsenic | Total | Sample analysed in lab | µg/L | actual | water | 0.1 | 0.1 | N/A | N/A
2017-09-25 | Not specified | Not specified | NJLEM03 | 49.7065 | -117.4924 | Barium | Total | Sample analysed in lab | µg/L | actual | water | Not specified | 1 | N/A | N/A
2017-09-25 | Not specified | Not specified | NJLEM03 | 49.7065 | -117.4924 | Beryllium | Total | Sample analysed in lab | µg/L | actual | water | 0.1 | 0.1 | N/A | N/A
2017-09-25 | Not specified | Not specified | NJLEM03 | 49.7065 | -117.4924 | Bismuth | Total | Sample analysed in lab | µg/L | actual | water | 1 | 1 | N/A | N/A
2017-09-25 | Not specified | Not specified | NJLEM03 | 49.7065 | -117.4924 | Boron | Total | Sample analysed in lab | µg/L | actual | water | 50 | 50 | N/A | N/A
2017-09-25 | Not specified | Not specified | NJLEM03 | 49.7065 | -117.4924 | Cadmium | Total | Sample analysed in lab | µg/L | actual | water | Not specified | 0.01 | N/A | N/A
2017-09-25 | Not specified | Not specified | NJLEM03 | 49.7065 | -117.4924 | Calcium | Total | Sample analysed in lab | mg/L | actual | water | Not specified | 0.05 | N/A | N/A
2017-09-25 | Not specified | Not specified | NJLEM03 | 49.7065 | -117.4924 | Chromium | Total | Sample analysed in lab | µg/L | actual | water | 1 | 1 | N/A | N/A
2017-09-25 | Not specified | Not specified | NJLEM03 | 49.7065 | -117.4924 | Cobalt | Total | Sample analysed in lab | µg/L | actual | water | 0.5 | 0.2 | N/A | N/A
2017-09-25 | Not specified | Not specified | NJLEM03 | 49.7065 | -117.4924 | Copper | Total | Sample analysed in lab | µg/L | actual | water | 0.5 | 0.5 | N/A | N/A
2017-09-25 | Not specified | Not specified | NJLEM03 | 49.7065 | -117.4924 | Iron | Total | Sample analysed in lab | µg/L | actual | water | 10 | 10 | N/A | N/A
2017-09-25 | Not specified | Not specified | NJLEM03 | 49.7065 | -117.4924 | Lead | Total | Sample analysed in lab | µg/L | actual | water | 0.2 | 0.2 | N/A | N/A
2017-09-25 | Not specified | Not specified | NJLEM03 | 49.7065 | -117.4924 | Lithium | Total | Sample analysed in lab | µg/L | actual | water | 5 | 2 | N/A | N/A
2017-09-25 | Not specified | Not specified | NJLEM03 | 49.7065 | -117.4924 | Magnesium | Total | Sample analysed in lab | mg/L | actual | water | Not specified | 0.05 | N/A | N/A
2017-09-25 | Not specified | Not specified | NJLEM03 | 49.7065 | -117.4924 | Manganese | Total | Sample analysed in lab | µg/L | actual | water | Not specified | 1 | N/A | N/A
2017-09-25 | Not specified | Not specified | NJLEM03 | 49.7065 | -117.4924 | Mercury | Total | Sample analysed in lab | µg/L | actual | water | 0.01 | 0.01 | N/A | N/A
2017-09-25 | Not specified | Not specified | NJLEM03 | 49.7065 | -117.4924 | Molybdenum | Total | Sample analysed in lab | µg/L | actual | water | Not specified | 1 | N/A | N/A
2017-09-25 | Not specified | Not specified | NJLEM03 | 49.7065 | -117.4924 | Nickel | Total | Sample analysed in lab | µg/L | actual | water | 1 | 1 | N/A | N/A
2017-09-25 | Not specified | Not specified | NJLEM03 | 49.7065 | -117.4924 | Potassium | Total | Sample analysed in lab | mg/L | actual | water | Not specified | 0.05 | N/A | N/A
2017-09-25 | Not specified | Not specified | NJLEM03 | 49.7065 | -117.4924 | Selenium | Total | Sample analysed in lab | µg/L | actual | water | 0.1 | 0.1 | N/A | N/A
2017-09-25 | Not specified | Not specified | NJLEM03 | 49.7065 | -117.4924 | Silicon | Total | Sample analysed in lab | µg/L | actual | water | Not specified | 100 | N/A | N/A
2017-09-25 | Not specified | Not specified | NJLEM03 | 49.7065 | -117.4924 | Silver | Total | Sample analysed in lab | µg/L | actual | water | 0.02 | 0.02 | N/A | N/A
2017-09-25 | Not specified | Not specified | NJLEM03 | 49.7065 | -117.4924 | Sodium | Total | Sample analysed in lab | mg/L | actual | water | Not specified | 0.05 | N/A | N/A
2017-09-25 | Not specified | Not specified | NJLEM03 | 49.7065 | -117.4924 | Strontium | Total | Sample analysed in lab | µg/L | actual | water | Not specified | 1 | N/A | N/A
2017-09-25 | Not specified | Not specified | NJLEM03 | 49.7065 | -117.4924 | Sulfur | Total | Sample analysed in lab | mg/L | actual | water | 3 | 3 | N/A | N/A
2017-09-25 | Not specified | Not specified | NJLEM03 | 49.7065 | -117.4924 | Thallium | Total | Sample analysed in lab | µg/L | actual | water | 0.05 | 0.01 | N/A | N/A
2017-09-25 | Not specified | Not specified | NJLEM03 | 49.7065 | -117.4924 | Tin | Total | Sample analysed in lab | µg/L | actual | water | 5 | 5 | N/A | N/A
2017-09-25 | Not specified | Not specified | NJLEM03 | 49.7065 | -117.4924 | Titanium | Total | Sample analysed in lab | µg/L | actual | water | 5 | 5 | N/A | N/A
2017-09-25 | Not specified | Not specified | NJLEM03 | 49.7065 | -117.4924 | Uranium | Total | Sample analysed in lab | µg/L | actual | water | Not specified | 0.1 | N/A | N/A
2017-09-25 | Not specified | Not specified | NJLEM03 | 49.7065 | -117.4924 | Vanadium | Total | Sample analysed in lab | µg/L | actual | water | 5 | 5 | N/A | N/A
2017-09-25 | Not specified | Not specified | NJLEM03 | 49.7065 | -117.4924 | Zinc | Total | Sample analysed in lab | µg/L | actual | water | 5 | 5 | N/A | N/A
2017-09-25 | Not specified | Not specified | NJLEM03 | 49.7065 | -117.4924 | Zirconium | Total | Sample analysed in lab | µg/L | actual | water | 0.5 | 0.1 | N/A | N/A
2017-10-25 | Not specified | Not specified | NJLEM03 | 49.7065 | -117.4924 | Oxygen | Dissolved | In situ | mg/L | actual | water | Not specified | 12 | N/A | N/A
2017-10-25 | Not specified | Not specified | NJLEM03 | 49.7065 | -117.4924 | specific conductivity | N/A | In situ | µS/cm | actual | water | Not specified | 84.75 | N/A | N/A
2017-10-25 | Not specified | Not specified | NJLEM03 | 49.7065 | -117.4924 | pH | N/A | In situ | pH units | actual | water | Not specified | 7.4 | N/A | N/A
2017-10-25 | Not specified | Not specified | NJLEM03 | 49.7065 | -117.4924 | Turbidity | N/A | In situ | NTU | actual | water | Not specified | 0.2 | N/A | N/A
2017-10-25 | Not specified | Not specified | NJLEM03 | 49.7065 | -117.4924 | Temperature | N/A | In situ | Degrees Celsius | actual | water | Not specified | 3 | N/A | N/A
2017-10-25 | Not specified | Not specified | NJLEM03 | 49.7065 | -117.4924 | Temperature | N/A | In situ | Degrees Celsius | actual | air | Not specified | 5 | N/A | N/A
2017-10-25 | Not specified | Not specified | NJLEM03 | 49.7065 | -117.4924 | Solids | Total Suspended | Sample analysed in lab | mg/L | actual | water | 4 | <4.0 | N/A | N/A
2017-10-25 | Not specified | Not specified | NJLEM03 | 49.7065 | -117.4924 | Chloride | Dissolved | Sample analysed in lab | mg/L | actual | water | Not specified | 1.7 | N/A | N/A

## 1.b QAQC
Stewardship Group | Sample Date (dd/mm/yy) | Site Code* | Site Name | Alkalinity (Total as CaCO3) | Alkalinity (PP as CaCO3) | Bicarbonate (HCO3) | Carbonate (CO3) | Hydroxide (OH) | Nitrite (N) | Nitrate (N) | Orthophosphate (P) | Nitrate plus Nitrite (N) | Conductivity | pH | Turbidity
|  |  | Units | mg/L | mg/L | mg/L | mg/L | mg/L | mg/L | mg/L | µg/L | mg/L | uS/cm | pH units | NTU
SRSS | 28/09/2016 | NJLEM03 | Detection Limit (RDL) | 38.3 | <0.50 | 46.8 | <0.50 | <0.50 | <0.0050 | <0.020 | <0.0050 | <0.020 | 76.4 | 7 | 0.2
SRSS | 26/04/2016 | NJLEM03 | [8 empty] | <0.0050 |  | 50.8 | 6.2 | 0.3
QA/QC Alert Crieria:
Duplicate (or REP for replicate) review based on relative percent difference (RPD) = Recommended alert if RPD >=30% for
general chemistry. Relative percent difference limit (RPD)= [(Result 2 - Result 1) / mean] * 100.
Field Blank (BLK), recommended alert = 2X reporting limit (RDL)
( 1 ) Sample analysed past recommended hold time

## 2. Metadata
Site ID | NJLEM03
Location/Site Name | Lemon Creek (NJLEM03)
Waterbody Type | Streams
Waterbody | Lemon Creek
Site Latitude (decimal degrees) | 49.7065
Site Longitude (decimal degrees) | -117.4924
Coordinate System | UNKWN
Site Elevation (masl) | 542
Measurement Interval | Monthly during field season
Site Notes | N/A
Site Photos in Dataset | Yes
Photo Resource Name | See Summary Report in Dataset
Sample ID | Not specified | 2
Site ID | NJLEM03
Lab Name | Not specified
Date and Time of Sampling | See lab results
Time Zone | PT
Sampling Details | N/A
Notes | N/A

## 2.b Definitions
1. Lab Results Definitions
Field | Definiton | Format | Example
date_time_sampled | When was this sample collected? | YYYY-MM-DD hh:mm:ss | 2021-01-20 10:30
date_analysed | When was the sample analysed? | (YYYY-MM-DD) | 2021-02-17
SiteID | Where was this sample collected? | Text | Slocan_01
SampleID | What is the identification given by the lab to the sample? | Text | AT-2937
Analyte | The chemical parameter being measured | Text | Nitrate
Analyte Specification | In what form is the analyte being analyzed | Text | As N
Method | The method carried out for analyzing for the analyte in question, if provided | Text | E235.NO3-L
Unit of Measurement | The unit that the analyte in question is being measured in | Text | mg/L
Detection Limit | The lowest result that the method is able to analyze | Number | 0.0050
Value Type | This specifies whether a result is actual, blank corrected, calculated, control adjusted, or estimated | Text | calculated
Matrix | The medium used to analyze the sample | Text | Water
Values | Here is where you can paste the actual values/results from the analysis | Number | 0.01
2. Lab and Sample Metadata Definitions
Field | Definition | Format | Example
Site ID | Unique name/code used to identify the monitoring site (assigned by monitoring organization). | Text | SAH_01
Waterbody Type | The type of waterbody the measurements were taken from | Text | Stream
Waterbody | Name of the waterbody where monitoring took place. | Text | Slocan Lake
Location/Site Name | Geographically descriptive name of the monitoring site. | Text | Slocan River at Passmore Bridge
Location Latitude | Latitude. Decimal degrees. | Decimal degrees | 51.0486
Location Longitude | Longitude. Decimal degrees. | Decimal degrees | -114.0708
Location Coordinate System | The datum that your latitude and longitude coordinates are based upon. | Pick From List | WGS84
Elevation | The elevation of your monitoring location (metres above sea level) | Number | 800
Measurement Interval | The timescale that measurements are being taken, ex. hourly, every 8 hours, weekly, monthly | Text | Hourly
Site Photos in Dataset | Whether site photos will be included as a separate zipfile as part of the dataset this resource contains | Text | Yes
Photo Resource Name | Name of the Resource that will contain photos relevant to this resource/site | Text | Monitoring Station Photos from Some Creek
Sample ID | Assigned by lab | Text | ABC010203
Lab Name | The name of the lab performing the analysis | Text | Chemical Laboratory
Date and Time of Sampling | The date and time that the sample was collected | YYYY-MM-DD hh:mm:ss | 2022-02-01 10:30
Time Zone | The time zone of the location where the sample was collected | Pick from List | MST
Date of Analysis | The date that the laboratory perfomred the analysis - this will be indicated in the report | YYYY-MM-DD | 2022-02-03
Sampling Details | The equipment/method used to collect the sample | Text | Sample was collected using a bottle provided by the lab
Notes | Any other notes about this sample | Text | Sample was shipped to lab and received within 12 hours of collection.
Analytes | Analyte Speciations | Units | Time Zones
Acidity | as N | µg/g | GMT
Actual conductance | as P | µg/L | GMT-6
Actual conductivity | as SO4 | µS/cm | GMT-7
Alkalinity | at pH | CFU/mL | GMT-8
Aluminum | Bicarbonate (as CaCO3) | CU | MDT
Ammonia | Carbonate (as CaCO3) | Degrees Celsius | MST
Antimony | CO3 | g/kg | MT
Arsenic | Dissolved | mg/kg | PDT
Barium | E. coli | mg/L | PST
Beryllium | EC | mmol/L | PT
Bicarbonate | HCO3 | mol/L | UTC
Bismuth | Hydroxide (as CaCO3) | N/A | UTC-6
Boron | N/A | NTU | UTC-7
Bromide | OH | pH units | UTC-8
Cadmium | Ortho- | ppm
Calcium | ortho-, dissolved (as P) | umho/cm
Carbon | Phenolphthalein (as CaCO3) | Unknown
Carbonate | Total
Chloride | Total (as CaCO3)
Chromium | Total (as CaCO3), from Total Ca/Mg
Cobalt | Total (as N)
Colour | Total Dissolved
Conductivity | Total Kjeldahl
Copper | Total Organic
Cyanide | Total Suspended
Fluoride | TRUE
Hardness | Unknown
Hydroxide
Iron
Langelier Index
Lead
Lithium
Magnesium
Manganese
Mercury
Molybdenum
Nickel
Nitrate
Nitrate+Nitrite
Nitrite
Nitrogen
Oxygen
pH
Phosphate
Phosphorus
Potassium
Selenium
Silicon
Silver
Sodium
Solids
specific conductance
specific conductivity
Strontium
Sulfate
Sulfur
Tellurium
Temperature
Thallium
Thorium
Tin
Titanium
Tungsten
Turbidity
Uranium
Vanadium
Zinc
Zirconium
Methods
The analytical methods used by ALS are developed using internationally recognized reference methods (where available), such as those published by US EPA, APHA Standard Methods, ASTM, ISO, Environment Canada, BC MOE, and Ontario MOE. Reference methods may incorporate modifications to improve performance
Method | Test Description | Matrix | Method Reference | Methodology Description
E235.Br-L | Bromide in Water by IC (Low Level) | Water | EPA 300.1 (mod) | Inorganic anions are analyzed by Ion Chromatography with conductivity and/or UV detection.
E235.Cl | Chloride in Water by IC | Water | EPA 300.1 (mod) | Inorganic anions are analyzed by Ion Chromatography with conductivity and/or UV detection.
E235.F | Fluoride in Water by IC | Water | EPA 300.1 (mod) | Inorganic anions are analyzed by Ion Chromatography with conductivity and/or UV detection.
E235.NO2-L | Nitrite in Water by IC (Low Level) | Water | EPA 300.1 (mod) | Inorganic anions are analyzed by Ion Chromatography with conductivity and/or UV detection.
E235.NO3-L | Nitrate in Water by IC (Low Level) | Water | EPA 300.1 (mod) | Inorganic anions are analyzed by Ion Chromatography with conductivity and/or UV detection.
E235.SO4 | Sulfate in Water by IC | Water | EPA 300.1 (mod) | Inorganic anions are analyzed by Ion Chromatography with conductivity and/or UV detection.
E378-U | Dissolved Orthophosphate by Colourimetry (Ultra Trace Level) | Water | APHA 4500-P E (mod) | Dissolved Orthophosphate is determined colourimetrically on a water sample that has been lab or field filtered through a 0.45 micron membrane filter. Field filtration is recommended to ensure test results represent conditions at time of sampling.
E160-H | TSS by Gravimetry | Water | APHA 2540 D (mod) | Total Suspended Solids (TSS) are determined by filtering a sample through a glass fibre filter, following by drying of the filter at 104 ± 1°C, with gravimetric measurement of the filtered solids. Samples containing very high dissolved solid content (i.e. seawaters, brackish waters) may produce a positive bias by this method. Alternate analysis methods are available for these types of samples.
EC100A | Hardness (Calculated) from Total Ca/Mg | Water | APHA 2340B | “Hardness (as CaCO3), from total Ca/Mg” is calculated from the sum of total Calcium and Magnesium concentrations, expressed in CaCO3 equivalents. “Total Hardness” refers to the sum of Calcium and Magnesium Hardness. Hardness is normally or preferentially calculated from dissolved Calcium and Magnesium concentrations, because it is a property of water due to dissolved divalent cations. Hardness from total Ca/Mg is normally comparable to Dissolved Hardness in non-turbid waters.
E420.Cr-L | Total Chromium in Water by CRC ICPMS (Low Level) | Water | EPA 200.2/6020B (mod) | Water samples are digested with nitric and hydrochloric acids, and analyzed by Collision/Reaction Cell ICPMS.
E420 | Total Metals in Water by CRC ICPMS | Water | EPA 200.2/6020B (mod) | Water samples are digested with nitric and hydrochloric acids, and analyzed by Collision/Reaction Cell ICPMS. Method Limitation (re: Sulfur): Sulfide and volatile sulfur species may not be recovered by this method.
E508 | Total Mercury in Water by CVAAS | Water | EPA 1631E (mod) | Water samples undergo a cold-oxidation using bromine monochloride prior to reduction with stannous chloride, and analyzed by CVAAS
Standard Reference Material | A material of similar matrix to the samples, externally certified for the parameter(s) listed.
Blank Spike | Also known as laboratory control samples (LCS), are prepared from a different source of standard than used for the calibration.
Method Blank | Reagent grade water that is treated like a sample in the lab.
Sample analysed in lab
In situ
Not specified
Water Quality Guidelines
Some labs may include water quality guidelines for reference. If you would like to include these in your results, additional columns can be added to Tab 1. Lab Results.
BCWQ1 | BC Water Quality Guidelines - Freshwater Aquatic Life
CSR2AL | BC CSR Schedule 3.2 Aquatic Life
CSR2DW | BC CSR Schedule 3.2 Drinking Water
BCDW | BC Source Drinking Water Quality Guidelines (2017)

## 3. Changelog
Date of Modification | Description of Modification | Name of Person Modifying
2022-04-24 | Upload to new template, QAQC | MFA