## 1. Observations
date_time | site_id | latitude | longitude | notes | dissolved_oxygen | dissolved_oxygen_units | specific_conductivity | specific_conductivity_units | pH | pH_units | turbidity | turbidity_units | water_temperature | water_temperature_units | air_temperature | air_temperature_units | velocity | velocity_units | flow | flow_units | e_coli | e_coli_units | fecal_coliforms | fecal_coliforms_units | total_coliforms | total_coliforms_units | water_hub_qa_qc
2015-04-20 | NJSLV01 | 49.9528 | -117.3594 | n/a | 12 | milligrams per litre | 95.8 | microSiemens per centimetre | 7.65 | pH units | 0.26 | NTU | 5.5 | degrees Celsius | 15 | degrees Celsius | 1.227 | metres/second | 5.421 | metres3/second | <1 | CFU per 100 mL | <1 | CFU per 100 mL | 9 | CFU per 100 mL | n/a
2015-05-11 | NJSLV01 | 49.9528 | -117.3594 | n/a | 12 | milligrams per litre | 94.8 | microSiemens per centimetre | 7.94 | pH units | 1.24 | NTU | 7.35 | degrees Celsius | 20 | degrees Celsius | n/a | metres/second | n/a | metres3/second | <1 | CFU per 100 mL | 1 | CFU per 100 mL | 19 | CFU per 100 mL | n/a
2015-06-15 | NJSLV01 | 49.9528 | -117.3594 | n/a | 12 | milligrams per litre | 77.1 | microSiemens per centimetre | 7.84 | pH units | 0.92 | NTU | 10 | degrees Celsius | 22 | degrees Celsius | n/a | metres/second | n/a | metres3/second | <1 | CFU per 100 mL | <1 | CFU per 100 mL | 15 | CFU per 100 mL | n/a
2015-07-13 | NJSLV01 | 49.9528 | -117.3594 | n/a | 9 | milligrams per litre | 82.2 | microSiemens per centimetre | 7.73 | pH units | 0.32 | NTU | 11 | degrees Celsius | 19.5 | degrees Celsius | n/a | metres/second | n/a | metres3/second | 15 | CFU per 100 mL | 15 | CFU per 100 mL | 21 | CFU per 100 mL | n/a
2015-08-10 | NJSLV01 | 49.9528 | -117.3594 | n/a | 11 | milligrams per litre | 91.7 | microSiemens per centimetre | n/a | pH units | 0.52 | NTU | 13.7 | degrees Celsius | 22.5 | degrees Celsius | 0.771 | metres/second | 3.405 | metres3/second | 4 | CFU per 100 mL | 4 | CFU per 100 mL | 120 | CFU per 100 mL | n/a
2015-09-20 | NJSLV01 | 49.9528 | -117.3594 | n/a | 10 | milligrams per litre | 88.6 | microSiemens per centimetre | 8.25 | pH units | 0.41 | NTU | 9.4 | degrees Celsius | 15.8 | degrees Celsius | 0.64 | metres/second | 2.58 | metres3/second | <1 | CFU per 100 mL | 1 | CFU per 100 mL | 9 | CFU per 100 mL | n/a
2015-10-13 | NJSLV01 | 49.9528 | -117.3594 | n/a | 13 | milligrams per litre | 82.5 | microSiemens per centimetre | 8.4 | pH units | 1.6 | NTU | 6.5 | degrees Celsius | 10 | degrees Celsius | 0.47 | metres/second | 1.75 | metres3/second | 2 | CFU per 100 mL | 2 | CFU per 100 mL | 23 | CFU per 100 mL | n/a

## 2. Metadata
Site ID | NJSLV01
Location/Site Name | Silverton Creek
Waterbody Type | Streams
Waterbody | Silverton Creek
Site Latitude (decimal degrees) | 49.9528
Site Longitude (decimal degrees) | -117.3594
Coordinate System | Not specified
Site Elevation (masl) | 548
Measurement Interval | Monthly
Site Notes | n/a
Site Photos in Dataset | No
Photo Resource Name | n/a
Parameter 1 | dissolved_oxygen
Unit of Measurement | milligrams per litre
Instrument Type | Unknown
Instrument Manufacturer | Not specified
Instrument Model | Not specified
Serial Number | Not specified
Range | Not specified
Accuracy | Not specified
Resolution | n/a
Calibration Notes | Not specified
Time Zone | PT
Notes on Methods | n/a
Parameter 2 | specific_conductivity
Unit of Measurement | microSiemens per centimetre
Instrument Type | Unknown
Instrument Manufacturer | Not specified
Instrument Model | Not specified
Serial Number | Not specified
Range | Not specified
Accuracy | Not specified
Resolution | n/a
Calibration Notes | Not specified
Time Zone | PT
Notes on Methods | n/a
Parameter 3 | pH
Unit of Measurement | pH units
Instrument Type | Unknown
Instrument Manufacturer | Not specified
Instrument Model | Not specified
Serial Number | Not specified
Range | Not specified
Accuracy | Not specified
Resolution | n/a
Calibration Notes | Not specified
Time Zone | PT
Notes on Methods | n/a
Parameter 4 | turbidity
Unit of Measurement | NTU
Instrument Type | Unknown
Instrument Manufacturer | Not specified
Instrument Model | Not specified
Serial Number | Not specified
Range | Not specified
Accuracy | Not specified
Resolution | n/a
Calibration Notes | Not specified
Time Zone | PT
Notes on Methods | n/a
Parameter 5 | water_temperature
Unit of Measurement | degrees Celsius
Instrument Type | Unknown
Instrument Manufacturer | Not specified
Instrument Model | Not specified
Serial Number | Not specified
Range | Not specified
Accuracy | Not specified
Resolution | n/a
Calibration Notes | Not specified
Time Zone | PT
Notes on Methods | n/a
Parameter 6 | air_temperature
Unit of Measurement | degrees Celsius
Instrument Type | Unknown
Instrument Manufacturer | Not specified
Instrument Model | Not specified
Serial Number | Not specified
Range | Not specified
Accuracy | Not specified
Resolution | n/a
Calibration Notes | Not specified
Time Zone | PT
Notes on Methods | n/a
Parameter 7 | velocity
Unit of Measurement | metres/second
Instrument Type | Unknown
Instrument Manufacturer | Not specified
Instrument Model | Not specified
Serial Number | Not specified
Range | Not specified
Accuracy | Not specified
Resolution | n/a
Calibration Notes | Not specified
Time Zone | PT
Notes on Methods | n/a
Parameter 8 | flow
Unit of Measurement | metres3/second
Instrument Type | Unknown
Instrument Manufacturer | Not specified
Instrument Model | Not specified
Serial Number | Not specified
Range | Not specified
Accuracy | Not specified
Resolution | n/a
Calibration Notes | Not specified
Time Zone | PT
Notes on Methods | n/a
Parameter 9 | e_coli
Unit of Measurement | CFU per 100 mL
Instrument Type | Unknown
Instrument Manufacturer | Not specified
Instrument Model | Not specified
Serial Number | Not specified
Range | Not specified
Accuracy | Not specified
Resolution | n/a
Calibration Notes | Not specified
Time Zone | PT
Notes on Methods | verified_E_Coli
Parameter 10 | fecal_coliforms
Unit of Measurement | CFU per 100 mL
Instrument Type | Unknown
Instrument Manufacturer | Not specified
Instrument Model | Not specified
Serial Number | Not specified
Range | Not specified
Accuracy | Not specified
Resolution | n/a
Calibration Notes | Not specified
Time Zone | PT
Notes on Methods | n/a
Parameter 11 | total_coliforms
Unit of Measurement | CFU per 100 mL
Instrument Type | Unknown
Instrument Manufacturer | Not specified
Instrument Model | Not specified
Serial Number | Not specified
Range | Not specified
Accuracy | Not specified
Resolution | n/a
Calibration Notes | Not specified
Time Zone | PT
Notes on Methods | n/a

## 2.b Metadata Definitions
Metadata Definitions
| Definition | Format | Example
Site ID | Unique name/code used to identify the monitoring site (assigned by monitoring organization). | Text | SAH_01
Waterbody Type | The type of waterbody the measurements were taken from | Text | Stream
Waterbody | Name of the waterbody where monitoring took place. | Text | Slocan Lake
Location/Site Name | Geographically descriptive name of the monitoring site. | Text | Slocan River at Passmore Bridge
Location Latitude | Latitude. Decimal degrees. | Decimal degrees | 51.0486
Location Longitude | Longitude. Decimal degrees. | Decimal degrees | -114.0708
Location Coordinate System | The datum that your latitude and longitude coordinates are based upon. | Pick From List | WGS84
Elevation | The elevation of your monitoring location (metres above sea level) | Number | 800
Measurement Interval | The timescale that measurements are being taken, ex. hourly, every 8 hours, weekly, monthly | Text | Hourly
Site Photos in Dataset | Whether site photos will be included as a separate zipfile as part of the dataset this resource contains | Text | Yes
Photo Resource Name | Name of the Resource that will contain photos relevant to this resource/site | Text | Monitoring Station Photos from Some Creek
Parameter | Type of measurement being taken. Must be expressed without spaces or symbols, lower case, use underscores as needed. | Pick From List | Temperature
Unit of Measurement | Unit of measurement for the parameter referred to above. Do not include symbols. | Pick From List | Degrees Celsius
Instrument Type | The general category of instrument being used | Pick From List | Data Logger
Instrument Manufacturer | Manufacturer of instrument used to measure this parameter | Text | YSI
Instrument Model | Model of instrument used to measure this parameter | Text | 6050020 Pro20
Serial Number | Serial number of the instrument used to measure this parameter, if applicable | Text | 20413527
Accuracy | Accuracy of the instrument used to measure this parameter (can be found on manufacturer website), this must be entered in plain text without symbols | Text | Plus or minus 2 degrees C
Range | Range of the instrument used to measure this parameter (can be found on manufacturer website) | Text | -5 to 70 degrees C (23 to 158 degrees F)
Resolution | Resolution of the instrument used to measure this parameter (can be found on manufacturer website) | Text | 0.1 degrees C
Calibration Notes: | If applicable: How is this instrument calibrated? How frequently is this performed? | Text | Calibrated monthly using a standard solution, a calibration log is available on request
Time Zone | The time zone used to record time of measurements, either local time at site, or the time zone that your instrument uses | Pick From List | PST
Notes on Methods: | Details regarding methods used to measure this parameter | Text | Temperature measurements were taken 30cm from water's edge at a depth of 10cm
Measurement Intervals | Parameter Selection Choices | Unit Choices | Instrument Types | Time Zones | Coordinate Systems
Fifteen Minutes | air_temperature | atm | Analog Thermometer | GMT | WGS84
Thirty Minutes | alkalinity | centimetres | Bench Meter | GMT-6 | NAD27
Hourly | atmospheric_pressure | CFU per 100 mL | Climate Station | GMT-7 | NAD83
Four Hours | average_air_temperature | degrees Celsius | Data Logger | GMT-8 | AMSMA
Six Hours | average_water_temperature | degrees Fahrenheit | Observation | MDT | ASTRO
Twelve Hours | chlorine | hectopascal | Portable Meter | MST | GUAM
Daily | clarity | metres | Portable Multiparameter Meter | MT | HARN
Weekly | conductivity | metres above sea level | Rain Gauge | PDT | JHNSN
Biweekly | depth | metres below ground surface | Secchi Disk | PST | NAD27
Monthly | discharge | metres/second | Unknown | PT | NAD83
Single Point Measurement | e_coli | metres3/second | N/A | UTC | OLDHI
As Needed | dissolved_oxygen | milligrams per litre |  | UTC-6 | OTHER
Varied | fecal_coliforms | millimetres |  | UTC-7 | PR
| flow | micromhos per centimetre |  | UTC-8 | SGEOR
| hardness | microSiemens per centimetre |  | N/A | SLAWR
| maximum_air_temperature | mmHg |  | Unknown | SPAUL
| maxiumum_water_temperature | most probable number per 100 mL |  |  | UNKWN
| minimum_air_temperature | NTU |  |  | WAKE
| minimum_water_temperature | N/A |  |  | WGS72
| pH | observation |  |  | WGS84
| precipitation | Pa |  |  | NAD83 / BC Albers
| snow_density | parts per million |  |  | NAD83/ UTM Zone 11
| snow_depth | pH units |  |  | NAD83/ UTM Zone 12
| snow_water_equivalent | µg/L |  |  | Not specified
| specific_conductivity | unknown
temperature_at_analyis
total_coliforms
total_dissolved_solids
total_suspended_solids
trophic_status
turbidity
velocity
water_clarity_secchi
water_hardness
water_level
water_temperature

## 3. Changelog
Date of Modification | Description of Modification | Name of Person Modifying
2022-03-13 | Upload to new template, QA/QC | VS